## 2013 proxy
SUMMARY 2 SUMMARY REPORT FOR CO2 EQUIVALENT EMISSIONS | [6 empty] | Year | 2013
(Sheet 1 of 1) | [6 empty] | Submission | v1.1
[7 empty] | Country | SVK
GREENHOUSE GAS SOURCE AND | CO2 (1) | CH4 | N2O | HFCs (2) | PFCs (2) | SF6 (2) | Total | ETS | non-ETS
SINK CATEGORIES | CO2 equivalent (Gg ) | [6 empty] | CO2 equivalent (Gg )
Total (Net Emissions) (1) | 27275.5385 | 3150.8107 | 570.7293 | 456.5057 | 8.4219 | 20.712 | 31482.7181
1. Energy | 28134.08 | 1079.4524 | 178.6631 |  |  |  | 29392.1955 | 14903.8759 | 14488.3197
A. Fuel Combustion (Sectoral Approach) | 28133.81 | 54.4634 | 178.6611 |  |  |  | 28366.9345 | 14903.8759 | 13463.0587
1. Energy Industries | 9268.14 | 9.0526 | 44.9199 |  |  |  | 9322.1125 | 8284.5614 | 1037.5511
2. Manufacturing Industries and Construction | 7360.86 | 8.1795 | 17.375 |  |  |  | 7386.4146 | 6228.9634 | 1157.4512
3. Transport | 6675.55 | 12.4122 | 79.4978 |  |  |  | 6767.46 | 0 | 6767.46
4. Other Sectors | 3880.77 | 23.012 | 36.2235 |  |  |  | 3940.0054 | 29.944 | 3910.0614
5. Other | 948.49 | 1.8071 | 0.64491 |  |  |  | 950.942 | 360.407 | 590.535
B. Fugitive Emissions from Fuels | 0.27 | 1024.989 | 0.002 |  |  |  | 1025.261 | 0 | 1025.261
1. Solid Fuels | NA, NO | 322.917 | NA, NO |  |  |  | 322.917 | 0 | 322.917
2. Oil and Natural Gas | 0.27 | 702.072 | 0.002 |  |  |  | 702.344 | 0 | 702.344
2. Industrial Processes | 7180.8225 | 2.0228 | 134.9675 | 456.5057 | 8.4219 | 20.712 | 7803.4524 | 7217.0597 | 586.3926
A. Mineral Products | 2393.5023 | NA | NA |  |  |  | 2393.5023 | 2286.6923 | 106.81
B. Chemical Industry | 686.564 | 1.1788 | 134.9675 |  |  |  | 822.7102 | 821.1852 | 1.525
C. Metal Production | 4100.7563 | 0.84401 | NA |  | 8.4219 | NA, NO | 4110.0222 | 4109.1822 | 0.84
D. Other Production | NO | [5 empty] | NO | NO | NO
E. Production of Halocarbons and SF6 |  |  |  | NA,NO | NA,NO | NA,NO | NA,NO | NA,NO | NA,NO
F. Consumption of Halocarbons and SF6 (2) |  |  |  | 456.5057 | NA,NO | 20.712 | 477.2176 | 0 | 477.2176
G. Other | NA | NA | NA | NA | NA | NA | NA | NA | NA
3. Solvent and Other Product Use | 82 |  | 92 |  |  |  | 174 | 0 | 174
4. Agriculture |  | 1034.136 | 2059.1295 |  |  |  | 3093.2654 | 0 | 3093.2654
A. Enteric Fermentation |  | 882.5562 |  |  |  |  | 882.5562 | 0 | 882.5562
B. Manure Management |  | 151.5798 | 323.0335 |  |  |  | 474.6132 | 0 | 474.6132
C. Rice Cultivation |  | NO |  |  |  |  | NO | 0 | NO
D. Agricultural Soils(3) |  | NO | 1736.096 |  |  |  | 1736.096 | 0 | 1736.096
E. Prescribed Burning of Savannas |  | NO | NO |  |  |  | NO | 0 | NO
F. Field Burning of Agricultural Residues |  | NO | NO |  |  |  | NO | 0 | NO
G. Other |  | NO | NO |  |  |  | NO | 0 | NO
5. Land Use, Land-Use Change and Forestry(1) | -8128.364 | 13.4355 | 12.0987 |  |  |  | -8102.8297
A. Forest Land | -7223.4596 | 13.4355 | 2.7271 |  |  |  | -7207.297
B. Cropland | -874.3375 | NO | 9.3716 |  |  |  | -864.9659
C. Grassland | -232.5045 | NO | NO |  |  |  | -232.5045
D. Wetlands | NO | NO | NO |  |  |  | NO
E. Settlements | 96.111 | NO | NO |  |  |  | 96.111
F. Other Land | 105.8267 | NO | NO |  |  |  | 105.8267
G. Other | NO | NO | NO |  |  |  | NO
6. Waste | 7 | 2055.9 | 153 |  |  |  | 2215.9 | 0 | 2215.9
A. Solid Waste Disposal on Land | NO | 1680 |  |  |  |  | 1680 | 0 | 1680
B. Waste-water Handling |  | 300.3 | 72 |  |  |  | 372.3 | 0 | 372.3
C. Waste Incineration | 7 | NO | 2 |  |  |  | 9 | 0 | 9
D. Other | NO | 75.6 | 79 |  |  |  | 154.6 | 0 | 154.6
7. Other (as specified in Summary 1.A) | NA | NA | NA | NA | NA | NA | NA | NA | NA
Memo Items: (4)
International Bunkers | 98.4507 | 0.041794 | 2.1498 |  |  |  | 100.6423
Aviation | 89.1631 | 0.03017 | 0.91256 |  |  |  | 90.1059
Marine | 9.2876 | 0.011624 | 1.2373 |  |  |  | 10.5365
Multilateral Operations | NO | NO | NO |  |  |  | NO
CO2 Emissions from Biomass | 4144.9059 | [5 empty] | 4144.9059
[6 empty] | Total CO2 Equivalent Emissions without Land Use, Land-Use Change and Forestry | 42678.8133 | 22120.9356 | 20557.8777
[6 empty] | Total CO2 Equivalent Emissions with Land Use, Land-Use Change and Forestry | 34575.9835
(1) For CO2 from Land Use, Land-use Change and Forestry the net emissions/removals are to be reported. For the purposes of reporting, the signs for removals are always negative (-) and for emissions positive (+).
(2) Actual emissions should be included in the national totals. If no actual emissions were reported, potential emissions should be included.
(3) Parties which previously reported CO2 from soils in the Agriculture sector should note this in the NIR.
(4) See footnote 8 to table Summary 1.A.
Brief description of the key drivers underpinning the increase or decrease in GHG emissions in t-1 (proxy) compared to t-2 (inventory). If this information is publicly available please include the hyperlink to the relevant website.
1.A.1 Energy Industries | Due to a moderate winter season in 2013, fuel consumption decreased in this category for major sources included in ETS (for example Slovak PPs -7.55%, PPC POWER -4%, SLOVINTEGRA ENERGY -8.5%, E.ON Elektrárne -79.2%, Mondi -44%). Total reduction of CO2 emissions in this category is expected approximately on the level of 445 Gg in 2013.
1.A.2 Manufacturing Industries and Construction | Due to a reduction in iron and steel production, emissions of CO2 decreased in this category by approximately 860 Gg in 2013.
1.A.3 Transport | Due to an increase in diesel oil consumption and number of vehicle-kilometres (passenger cars and HDVs), total emissions of CO2 eq. will increase in this category in 2013 (in accordance with the previous trend).
1.A.4 Other Sectors | No fluctuations are expected in this category in 2013. Major source of GHG emissions is residential heating, where consumption of fuels is almost stable in last years.
2.A Mineral Production | Due to a reduction in mineral production, it is expected further decrease in this category in 2013.
3. Solvent and other product use | No changes are expected in this sector in 2013.
4. Agriculture | No changes are expected in this sector in 2013.
5. LULUCF | No changes are expected in this sector in 2013.
6. Waste | No changes are expected in this sector in 2013.
ETS and non-ETS share: | The absolute figure of the ETS GHG emissions (in Gg of CO2 eq.) provided in this proxy inventory not corresponded to the absolute verified GHG emissions in 2013. The reasons are:
1. Using GWP from the SAR of the IPCC for N2O and CH4 emissions in proxy inventory (instead of GWP used in ETS); 2. Using calculated GHG emissions for those sources, which reported GHG emissions based on measurements in their ETS reports. This approach was chosen due to keep consistency in fuel balance of the Slovakia.
Comment: | Proxy 2013 inventory of the Slovak Republic was prepared from the real data based on the ETS reports recalculated by the GWP from the SAR of the IPCC and the extrapolation of non-ETS data (trends) using several sectoral drivers described above.

## 2013 15-03-2020 ETS-ESD
SUMMARY 2 SUMMARY REPORT FOR CO2 EQUIVALENT EMISSIONS | [8 empty] | Inventory 2013 | 2013
(Sheet 1 of 1) | [8 empty] | Submission 2016 v3
[9 empty] | SLOVAKIA | Slovakia - total territory
GREENHOUSE GAS SOURCE AND | CO2(1) | CH4 | N2O | HFCs | PFCs | SF6 | Unspecified mix of HFCs and PFCs | NF3 | Total | ETS | non-ETS
SINK CATEGORIES | CO2 equivalent (kt ) | [8 empty] | CO2 equivalent (Gg)
Total (net emissions)(1) | 27439.3766 | 4618.0723 | 2022.8475 | 646.878 | 9.8104 | 22.3034 | NO | NO | 34759.2883
1. Energy | 27698.5179 | 1942.9301 | 209.8417 | [5 empty] | 29851.2897 | 13816.1848 | 16035.105
A. Fuel combustion (sectoral approach) | 27678.89 | 300.6717 | 209.8381 | [5 empty] | 28189.3998 | 13816.1848 | 14373.215
1. Energy industries | 8302.4926 | 13.1153 | 35.6019 | [5 empty] | 8351.2098 | 7428.2374 | 922.9725
2. Manufacturing industries and construction | 7130.7279 | 16.5931 | 35.9412 | [5 empty] | 7183.2621 | 5910.0046 | 1273.2575
3. Transport | 6717.9632 | 12.5355 | 65.0619 | [5 empty] | 6795.5606 | 461.2 | 6334.3606
4. Other sectors | 5461.1831 | 257.7629 | 72.7715 | [5 empty] | 5791.7175 | 16.7427 | 5774.9748
5. Other | 66.5233 | 0.6649 | 0.46163 | [5 empty] | 67.6498 | NO | 67.6498
B. Fugitive emissions from fuels | 19.6279 | 1642.2584 | 0.003607 | [5 empty] | 1661.89 | NO | 1661.89
1. Solid fuels | 18.2808 | 407.7715 | NO | [5 empty] | 426.0523 | NO | 426.0523
2. Oil and natural gas | 1.3471 | 1234.487 | 0.003607 | [5 empty] | 1235.8377 | NO | 1235.8377
C. CO2 transport and storage | NO | [7 empty] | NO | NO | NO
2. Industrial processes and product use | 7803.2707 | 1.6288 | 252.3102 | 646.878 | 9.8104 | 22.3034 | NO | NO | 8736.2015 | 8015.6422 | 720.5592
A. Mineral industry | 2030.2288 | [7 empty] | 2030.2288 | 1993.2465 | 36.9823
B. Chemical industry | 1469.9045 | 0.56561 | 130.0843 | NO | NO | NO | NO | NO | 1600.5544 | 1818.9957 | -218.4413
C. Metal industry | 4193.6107 | 1.0632 | NO | NO | 9.8104 | NO | NO | NO | 4204.4843 | 4203.4 | 1.0843
D. Non-energy products from fuels and solvent use | 109.5267 | NO,NA,NE | NO,NA,NE | [5 empty] | 109.5267 | NO | 109.5267
E. Electronic Industry |  |  |  | NO | NO | NO | NO | NO | NO | NO | NO
F. Product uses as ODS substitutes |  |  |  | 646.878 | NO | NO | NO | NO | 646.878 | NO | 646.878
G. Other product manufacture and use | NO | NO | 122.2259 | NO | NO | 22.3034 | NO | NO | 144.5293 | NO | 144.5293
H. Other | NO | NO,NA | NO,NA | NO | NO | NO | NO | NO | NO,NA | NO | NO,NA
3. Agriculture | 75.5671 | 1158.861 | 1425.6792 | [5 empty] | 2660.1073 | NO | 2660.1073
A. Enteric fermentation |  | 1052.4717 | [6 empty] | 1052.4717 | NO | 1052.4717
B. Manure management |  | 106.3892 | 175.3228 | [5 empty] | 281.712 | NO | 281.712
C. Rice cultivation |  | NO | [6 empty] | NO | NO | NO
D. Agricultural soils |  | NO | 1250.3564 | [5 empty] | 1250.3564 | NO | 1250.3564
E. Prescribed burning of savannas |  | NO | NO | [5 empty] | NO | NO | NO
F. Field burning of agricultural residues |  | NO | NO | [5 empty] | NO | NO | NO
G. Liming | 23.574 | [7 empty] | 23.574 | NO | 23.574
H. Urea application | 51.9931 | [7 empty] | 51.9931 | NO | 51.9931
I. Other carbon-containing fertilizers | NO | [7 empty] | NO | NO | NO
J. Other | NO | NO | NO | [5 empty] | NO | NO | NO
4. Land use, land-use change and forestry(1) | -8138.461 | 13.7981 | 28.3033 | [5 empty] | -8096.3596
A. Forest land | -6686.932 | 13.7981 | 9.0986 | [5 empty] | -6664.0353
B. Cropland | -997.2074 | NO | 8.4948 | [5 empty] | -988.7126
C. Grassland | -204.2835 | NO | 0.51341 | [5 empty] | -203.7701
D. Wetlands | NO | NO | NO | [5 empty] | NO
E. Settlements | 95.5138 | NO | 3.5865 | [5 empty] | 99.1003
F. Other land | 94.8481 | NO | 3.3144 | [5 empty] | 98.1625
G. Harvested wood products | -440.4 | [7 empty] | -440.4
H. Other | NO | NO | NO | [5 empty] | NO
5. Waste | 0.48195 | 1500.8543 | 106.7131 | [5 empty] | 1608.0493 | NO | 1608.0493
A. Solid waste disposal | NO | 1108.9425 | [6 empty] | 1108.9425 | NO | 1108.9425
B. Biological treatment of solid waste |  | 75.05 | 53.6996 | [5 empty] | 128.7496 | NO | 128.7496
C. Incineration and open burning of waste | 0.48195 | 0.061802 | 0.20786 | [5 empty] | 0.75162 | NO | 0.75162
D. Waste water treatment and discharge |  | 316.8 | 52.8056 | [5 empty] | 369.6056 | NO | 369.6056
E. Other | NO | NO | NO | [5 empty] | NO | NO | NO
6. Other (as specified in summary 1.A) | NO | NO | NO | NO | NO | NO | NO | NO | NO | NO | NO
[10 empty] | 21831.827 | 21023.8208
Memo items:(2)
International bunkers | 124.783 | 0.058041 | 1.0098 | [5 empty] | 125.8509
Aviation | 112.1687 | 0.02825 | 0.90838 | [5 empty] | 113.1053
Navigation | 12.6143 | 0.029791 | 0.10146 | [5 empty] | 12.7456
Multilateral operations | NO | NO | NO | [5 empty] | NO
CO2 emissions from biomass | 7992.2647 | [7 empty] | 7992.2647
CO2 captured | NO,NE | [7 empty] | NO,NE
Long-term storage of C in waste disposal sites | 2420.84 | [7 empty] | 2420.84
Indirect N2O |  |  | NE,NO,IE
Indirect CO2 (3) | NE,NO,IE
Total CO2 equivalent emissions without land use, land-use change and forestry | [8 empty] | 42855.6478 | 21831.827 | 21023.8208 | 42855.6478 | 1
Total CO2 equivalent emissions with land use, land-use change and forestry | [8 empty] | 34759.2883
Total CO2 equivalent emissions, including indirect CO2, without land use, land-use change and forestry | [8 empty] | NA
Total CO2 equivalent emissions, including indirect CO2, with land use, land-use change and forestry | [8 empty] | NA
(1) For carbon dioxide (CO2) from land use, land-use change and forestry the net emissions/removals are to be reported. For the purposes of reporting, the signs for removals are always negative (-) and for emissions positive (+).
(2) See footnote 7 to table Summary 1.A.
(3) In accordance with the UNFCCC Annex I inventory reporting guidelines, for Parties that decide to report indirect CO2, the national totals shall be provided with and without indirect CO2.

## 2014 proxy
SUMMARY 2 SUMMARY REPORT FOR CO2 EQUIVALENT EMISSIONS | [8 empty] | Year | 2014
(Sheet 1 of 1) | [8 empty] | Submission | v1.1
[9 empty] | Country | SVK
GREENHOUSE GAS SOURCE AND | CO2(1) | CH4 | N2O | HFCs | PFCs | SF6 | Unspecified mix of HFCs and PFCs | NF3 | Total | ETS | non-ETS
SINK CATEGORIES | CO2 equivalent (kt ) | [8 empty] | CO2 equivalent (Gg )
Total (net emissions)(1) | 26639.1342 | 4433.4847 | 2845.1269 | 540.39 | 11.15 | 22.97 | NO | NO | 34492.2558
1. Energy | 26354.6803 | 1772.2478 | 161.363 | [5 empty] | 28288.2912 | 12755.1443 | 15533.1469
A. Fuel combustion (sectoral approach) | 26334.955 | 217.473 | 161.3602 | [5 empty] | 26713.7882 | 12755.1443 | 13958.6439
1. Energy industries | 7100.754 | 10.0559 | 31.7445 | [5 empty] | 7142.5544 | 6342.776 | 799.7784
2. Manufacturing industries and construction | 7361.87 | 15.6028 | 34.6932 | [5 empty] | 7412.1661 | 6209 | 1203.1661
3. Transport | 6668.2149 | 15.6651 | 66.1122 | [5 empty] | 6749.9922 | 178.0799 | 6571.9123
4. Other sectors | 5146.149 | 175.4737 | 28.6201 | [5 empty] | 5350.2427 | 25.2884 | 5324.9543
5. Other | 57.967 | 0.67552 | 0.19021 | [5 empty] | 58.8327 | NO | 58.8327
B. Fugitive emissions from fuels | 19.7253 | 1554.7749 | 0.0028 | [5 empty] | 1574.503 | NO | 1574.503
1. Solid fuels | 18.3583 | 409.4999 | NO | [5 empty] | 427.8582 | NO | 427.8582
2. Oil and natural gas and other emissions from energy production | 1.367 | 1145.275 | 0.0028 | [5 empty] | 1146.6448 | NO | 1146.6448
C. CO2 transport and storage | NO | [7 empty] | NO | NO | NO
2. Industrial processes and product use | 8134.06 | 1.7 | 280.1 | 540.39 | 11.15 | 22.97 | NO | NO | 8990.37 | 7662.64 | 1327.73
A. Mineral industry | 2308.61 | [7 empty] | 2308.61 | 2130.12 | 178.49
B. Chemical industry | 1314.1 | 0.81 | 145.65 | NO | NO | NO | NO | NO | 1460.56 | 1121.66 | 338.9
C. Metal industry | 4399.78 | 0.89 | NO | NO | 11.15 | NO | NO | NO | 4411.82 | 4410.86 | 0.96
D. Non-energy products from fuels and solvent use | 111.57 | NO | NO | [5 empty] | 111.57 | NO | 111.57
E. Electronic Industry |  |  |  | NO | NO | NO | NO | NO | NO | NO | NO
F. Product uses as ODS substitutes |  |  |  | 540.39 | NO | NO | NO | NO | 540.39 | NO | 540.39
G. Other product manufacture and use | NO | NO | 134.45 | NO | NO | 22.97 | NO | NO | 157.42 | NO | 157.42
H. Other | NO | NO | NO | NO | NO | NO | NO | NO | NO | NO | NO
3. Agriculture | 68.2231 | 1226.1534 | 2270.3737 | [5 empty] | 3564.7502 | NO | 3564.7502
A. Enteric fermentation |  | 1046.7859 | [6 empty] | 1046.7859 | NO | 1046.7859
B. Manure management |  | 179.3675 | 446.612 | [5 empty] | 625.9795 | NO | 625.9795
C. Rice cultivation |  | NO | [6 empty] | NO | NO | NO
D. Agricultural soils |  | NO | 1823.7617 | [5 empty] | 1823.7617 | NO | 1823.7617
E. Prescribed burning of savannahs |  | NO | NO | [5 empty] | NO | NO | NO
F. Field burning of agricultural residues |  | NO | NO | [5 empty] | NO | NO | NO
G. Liming | 16.23 | [7 empty] | 16.23 | NO | 16.23
H. Urea application | 51.9931 | [7 empty] | 51.9931 | NO | 51.9931
I. Other carbon-containing fertilizers | NO | [7 empty] | NO | NO | NO
J. Other | NO | NO | NO | [5 empty] | NO | NO | NO
4. Land use, land-use change and forestry(1) | -7924.4692 | 9.0245 | 14.1646 | [5 empty] | -7901.2801
A. Forest land | -6834.1072 | 9.0245 | 5.9508 | [5 empty] | -6819.132
B. Cropland | -799.1398 | NO | 8.2139 | [5 empty] | -790.9259
C. Grassland | -204.213 | NO | NO | [5 empty] | -204.213
D. Wetlands | NO | NO | NO | [5 empty] | NO
E. Settlements | 95.8135 | NO | NO | [5 empty] | 95.8135
F. Other land | 95.2542 | NO | NO | [5 empty] | 95.2542
G. Harvested wood products | -278.0769 | NO | NO | [5 empty] | -278.0769
H. Other | NO | NO | NO | [5 empty] | NO
5. Waste | 6.64 | 1424.359 | 119.1255 | [5 empty] | 1550.1245 | NO | 1550.1245
A. Solid waste disposal | NO | 1032.5 | NO | [5 empty] | 1032.5 | NO | 1032.5
B. Biological treatment of solid waste |  | 75.05 | 67.0947 | [5 empty] | 142.1447 | NO | 142.1447
C. Incineration and open burning of waste | 6.64 | 0.009 | 2.4734 | [5 empty] | 9.1224 | NO | 9.1224
D. Waste water treatment and discharge |  | 316.8 | 49.5574 | [5 empty] | 366.3574 | NO | 366.3574
E. Other | NO | NO | NO | [5 empty] | NO | NO | NO
6. Other (as specified in summary 1.A) | NO | NO | NO | NO | NO | NO | NO | NO | NO | NO | NO
Memo items:(2)
International bunkers | 96.8906 | 0.052985 | 2.4798 | [5 empty] | 99.4234
Aviation | 83.9782 | 0.033746 | 0.82623 | [5 empty] | 84.8382
Navigation | 12.9124 | 0.019239 | 1.6536 | [5 empty] | 14.5852
Multilateral operations | NO | NO | NO | [5 empty] | NO
CO2 emissions from biomass | 6808.4322 | [7 empty] | 6808.4322
CO2 captured | NO | [7 empty] | NO
Long-term storage of C in waste disposal sites | 88.36 | [7 empty] | 88.36
Indirect N2O |  |  | NE
Indirect CO2 (3) | NE
Total CO2 equivalent emissions without land use, land-use change and forestry | [8 empty] | 42393.5359
Total CO2 equivalent emissions with land use, land-use change and forestry | [8 empty] | 34492.2558
Total CO2 equivalent emissions, including indirect CO2, without land use, land-use change and forestry | [8 empty] | 42393.5359
Total CO2 equivalent emissions, including indirect CO2, with land use, land-use change and forestry | [8 empty] | 34492.2558
(1) For carbon dioxide (CO2) from land use, land-use change and forestry the net emissions/removals are to be reported. For the purposes of reporting, the signs for removals are always negative (-) and for emissions positive (+).
(2) See footnote 7 to table Summary 1.A.
(3) In accordance with the UNFCCC Annex I inventory reporting guidelines, for Parties that decide to report indirect CO2, the national totals shall be provided with and without indirect CO2.
Brief description of the key drivers underpinning the increase or decrease in GHG emissions in t-1 (proxy) compared to t-2 (inventory). If this information is publicly available please include the hyperlink to the relevant website.

## 2014 15-03-2020 ETS-ESD
SUMMARY 2 SUMMARY REPORT FOR CO2 EQUIVALENT EMISSIONS | [8 empty] | Inventory 2014 | 2014
(Sheet 1 of 1) | [8 empty] | Submission 2016 v3
[9 empty] | SLOVAKIA | Slovakia - total territory
GREENHOUSE GAS SOURCE AND | CO2(1) | CH4 | N2O | HFCs | PFCs | SF6 | Unspecified mix of HFCs and PFCs | NF3 | Total | ETS | non-ETS
SINK CATEGORIES | CO2 equivalent (kt ) | [8 empty] | CO2 equivalent (Gg)
Total (net emissions)(1) | 27481.2057 | 4362.2854 | 2149.889 | 653.8394 | 11.1475 | 14.1684 | NO | NO | 34672.5353
1. Energy | 25534.8237 | 1686.8535 | 211.2034 | [5 empty] | 27432.8806 | 12744.2727 | 14688.6078
A. Fuel combustion (sectoral approach) | 25507.1473 | 232.0478 | 211.1998 | [5 empty] | 25950.3949 | 12744.2727 | 13206.1221
1. Energy industries | 7155.6224 | 14.9406 | 37.0763 | [5 empty] | 7207.6393 | 6440.7 | 766.9393
2. Manufacturing industries and construction | 7249.2895 | 17.418 | 37.1201 | [5 empty] | 7303.8276 | 6099.7429 | 1204.0848
3. Transport | 6456.1106 | 11.5673 | 66.6333 | [5 empty] | 6534.3112 | 178.1 | 6356.2112
4. Other sectors | 4581.9815 | 187.5047 | 69.933 | [5 empty] | 4839.4193 | 25.7298 | 4813.6894
5. Other | 64.1433 | 0.61712 | 0.43697 | [5 empty] | 65.1974 | NO | 65.1974
B. Fugitive emissions from fuels | 27.6763 | 1454.8057 | 0.0036594 | [5 empty] | 1482.4857 | NO | 1482.4857
1. Solid fuels | 26.4191 | 383.7024 | NO | [5 empty] | 410.1215 | NO | 410.1215
2. Oil and natural gas | 1.2572 | 1071.1034 | 0.0036594 | [5 empty] | 1072.3642 | NO | 1072.3642
C. CO2 transport and storage | NO | [7 empty] | NO | NO | NO
2. Industrial processes and product use | 8037.7344 | 1.7138 | 225.2599 | 653.8394 | 11.1475 | 14.1684 | NO | NO | 8943.8634 | 8173.74 | 770.1234
A. Mineral industry | 2181.0806 | [7 empty] | 2181.0806 | 2142.7 | 38.3806
B. Chemical industry | 1219.0647 | 0.45493 | 145.229 | NO | NO | NO | NO | NO | 1364.7487 | 1474.09 | -109.3413
C. Metal industry | 4540.364 | 1.2589 | NO | NO | 11.1475 | NO | NO | NO | 4552.7704 | 4556.95 | -4.1796
D. Non-energy products from fuels and solvent use | 97.2251 | NO,NA,NE | NO,NA,NE | [5 empty] | 97.2251 | NO | 97.2251
E. Electronic Industry |  |  |  | NO | NO | NO | NO | NO | NO | NO | NO
F. Product uses as ODS substitutes |  |  |  | 653.8394 | NO | NO | NO | NO | 653.8394 | NO | 653.8394
G. Other product manufacture and use | NO | NO | 80.0309 | NO | NO | 14.1684 | NO | NO | 94.1993 | NO | 94.1993
H. Other | NO | NO,NA | NO,NA | NO | NO | NO | NO | NO | NO,NA | NO | NO,NA
3. Agriculture | 81.4877 | 1138.7845 | 1565.5632 | [5 empty] | 2785.8354 | NO | 2785.8354
A. Enteric fermentation |  | 1029.2026 | [6 empty] | 1029.2026 | NO | 1029.2026
B. Manure management |  | 109.5819 | 178.0343 | [5 empty] | 287.6162 | NO | 287.6162
C. Rice cultivation |  | NO | [6 empty] | NO | NO | NO
D. Agricultural soils |  | NO | 1387.5289 | [5 empty] | 1387.5289 | NO | 1387.5289
E. Prescribed burning of savannas |  | NO | NO | [5 empty] | NO | NO | NO
F. Field burning of agricultural residues |  | NO | NO | [5 empty] | NO | NO | NO
G. Liming | 23.5472 | [7 empty] | 23.5472 | NO | 23.5472
H. Urea application | 57.9405 | [7 empty] | 57.9405 | NO | 57.9405
I. Other carbon-containing fertilizers | NO | [7 empty] | NO | NO | NO
J. Other | NO | NO | NO | [5 empty] | NO | NO | NO
4. Land use, land-use change and forestry(1) | -6173.2917 | 20.5356 | 33.6756 | [5 empty] | -6119.0805
A. Forest land | -4466.2714 | 20.5356 | 13.5413 | [5 empty] | -4432.1946
B. Cropland | -981.2172 | NO | 8.528 | [5 empty] | -972.6892
C. Grassland | -184.7673 | NO | 0.48396 | [5 empty] | -184.2833
D. Wetlands | NO | NO | NO | [5 empty] | NO
E. Settlements | 79.6768 | NO | 3.778 | [5 empty] | 83.4548
F. Other land | 107.6775 | NO | 3.6827 | [5 empty] | 111.3601
G. Harvested wood products | -728.39 | [7 empty] | -728.39
H. Other | NO | NO | NO | [5 empty] | NO
5. Waste | 0.45152 | 1514.3979 | 114.1869 | [5 empty] | 1629.0363 | NO | 1629.0363
A. Solid waste disposal | NO | 1116.415 | [6 empty] | 1116.415 | NO | 1116.415
B. Biological treatment of solid waste |  | 87.3 | 62.431 | [5 empty] | 149.731 | NO | 149.731
C. Incineration and open burning of waste | 0.45152 | 0.057921 | 0.38068 | [5 empty] | 0.89012 | NO | 0.89012
D. Waste water treatment and discharge |  | 310.625 | 51.3752 | [5 empty] | 362.0002 | NO | 362.0002
E. Other | NO | NO | NO | [5 empty] | NO | NO | NO
6. Other (as specified in summary 1.A) | NO | NO | NO | NO | NO | NO | NO | NO | NO | NO | NO
Memo items:(2)
International bunkers | 132.7003 | 0.061769 | 1.0739 | [5 empty] | 133.8359
Aviation | 118.4443 | 0.028101 | 0.95919 | [5 empty] | 119.4316
Navigation | 14.256 | 0.033668 | 0.11466 | [5 empty] | 14.4043
Multilateral operations | NO | NO | NO | [5 empty] | NO
CO2 emissions from biomass | 7371.5463 | [7 empty] | 7371.5463
CO2 captured | NO,NE | [7 empty] | NO,NE
Long-term storage of C in waste disposal sites | 2487.85 | [7 empty] | 2487.85
Indirect N2O |  |  | NE,NO,IE
Indirect CO2 (3) | NE,NO,IE
Total CO2 equivalent emissions without land use, land-use change and forestry | [8 empty] | 40791.6158 | 20918.0127 | 19873.603 | 40791.6158 | 1
Total CO2 equivalent emissions with land use, land-use change and forestry | [8 empty] | 34672.5353
Total CO2 equivalent emissions, including indirect CO2, without land use, land-use change and forestry | [8 empty] | NA
Total CO2 equivalent emissions, including indirect CO2, with land use, land-use change and forestry | [8 empty] | NA
(1) For carbon dioxide (CO2) from land use, land-use change and forestry the net emissions/removals are to be reported. For the purposes of reporting, the signs for removals are always negative (-) and for emissions positive (+).
(2) See footnote 7 to table Summary 1.A.
(3) In accordance with the UNFCCC Annex I inventory reporting guidelines, for Parties that decide to report indirect CO2, the national totals shall be provided with and without indirect CO2.

## 2015 proxy
SUMMARY 2 SUMMARY REPORT FOR CO2 EQUIVALENT EMISSIONS | [8 empty] | Year | 2015
(Sheet 1 of 1) | [8 empty] | Submission | v1.1 (15-07-2016)
[9 empty] | Country | SVK
GREENHOUSE GAS SOURCE AND | CO2(1) | CH4 | N2O | HFCs | PFCs | SF6 | Unspecified mix of HFCs and PFCs | NF3 | Total | ETS | non-ETS
SINK CATEGORIES | CO2 equivalent (kt ) | [8 empty] | CO2 equivalent (Gg )
Total (net emissions)(1) | 27482.1891 | 4319.3013 | 2431.9075 | 556.92 | 8.5 | 14.45 | NO | NO | 34813.2659
1. Energy | 25645.6753 | 1669.9066 | 193.1385 | [5 empty] | 27508.7183 | 13252.63 | 14256.08
A. Fuel combustion (sectoral approach) | 25622.0353 | 241.2566 | 193.1355 | [5 empty] | 26056.4283 | 13252.63 | 12803.79
1. Energy industries | 7481.1841 | 21.65 | 60.88 | [5 empty] | 7563.7141 | 6889.78 | 673.93
2. Manufacturing industries and construction | 7071.8441 | 18.65 | 40.46 | [5 empty] | 7130.9541 | 6165.84 | 965.11
3. Transport | 6356.757 | 16.0766 | 61.0155 | [5 empty] | 6433.85 | 180.18 | 6253.67
4. Other sectors | 4662.46 | 184.29 | 30.67 | [5 empty] | 4877.42 | 16.83 | 4860.59
5. Other | 49.79 | 0.59 | 0.11 | [5 empty] | 50.49 | NO | 50.49
B. Fugitive emissions from fuels | 23.64 | 1428.65 | 0.003 | [5 empty] | 1452.29 | NO | 1452.29
1. Solid fuels | 22.55 | 383.15 | NO | [5 empty] | 405.7 | NO | 405.7
2. Oil and natural gas and other emissions from energy production | 1.09 | 1045.5 | 0.003 | [5 empty] | 1046.59 | NO | 1046.59
C. CO2 transport and storage | NO | [7 empty] | NO | NO | NO
2. Industrial processes and product use | 8324.07 | 1.65 | 221.88 | 556.92 | 8.5 | 14.45 | NO | NO | 9127.47 | 7928.58 | 1198.89
A. Mineral industry | 2198.97 | [7 empty] | 2198.97 | 2090.42 | 108.55
B. Chemical industry | 1616.65 | 0.4 | 140.25 | NO | NO | NO | NO | NO | 1757.3 | 1419.3 | 338
C. Metal industry | 4410.43 | 1.25 | NO | NO | 8.5 | NO | NO | NO | 4420.18 | 4418.86 | 1.32
D. Non-energy products from fuels and solvent use | 98.02 | NO | NO | [5 empty] | 98.02 | NO | 98.02
E. Electronic Industry |  |  |  | NO | NO | NO | NO | NO | NO | NO | NO
F. Product uses as ODS substitutes |  |  |  | 556.92 | NO | NO | NO | NO | 556.92 | NO | 556.92
G. Other product manufacture and use | NO | NO | 81.63 | NO | NO | 14.45 | NO | NO | 96.08 | NO | 96.08
H. Other | NO | NO | NO | NO | NO | NO | NO | NO | NO | NO | NO
3. Agriculture | 80.7345 | 1200.541 | 1875.1825 | [5 empty] | 3156.458 | NO | 3156.458
A. Enteric fermentation |  | 1048.441 | [6 empty] | 1048.441 | NO | 1048.441
B. Manure management |  | 152.1 | 195.1077 | [5 empty] | 347.2077 | NO | 347.2077
C. Rice cultivation |  | NO | [6 empty] | NO | NO | NO
D. Agricultural soils |  | NO | 1680.0749 | [5 empty] | 1680.0749 | NO | 1680.0749
E. Prescribed burning of savannahs |  | NO | NO | [5 empty] | NO | NO | NO
F. Field burning of agricultural residues |  | NO | NO | [5 empty] | NO | NO | NO
G. Liming | 17.367 | [7 empty] | 17.367 | NO | 17.367
H. Urea application | 63.3675 | [7 empty] | 63.3675 | NO | 63.3675
I. Other carbon-containing fertilizers | NO | [7 empty] | NO | NO | NO
J. Other | NO | NO | NO | [5 empty] | NO | NO | NO
4. Land use, land-use change and forestry(1) | -6574.4507 | 0.69 | 8.796 | [5 empty] | -6564.9647
A. Forest land | -5007.22 | 0.69 | 0.04 | [5 empty] | -5006.49
B. Cropland | -802.82 | NO | 8.25 | [5 empty] | -794.57
C. Grassland | -188.4607 | NO | 0.48396 | [5 empty] | -187.9767
D. Wetlands | NO | NO | 0.002 | [5 empty] | 0.002
E. Settlements | 63.21 | NO | 0.01 | [5 empty] | 63.22
F. Other land | 91.48 | NO | 0.01 | [5 empty] | 91.49
G. Harvested wood products | -730.64 | NO | NO | [5 empty] | -730.64
H. Other | NO | NO | NO | [5 empty] | NO
5. Waste | 6.16 | 1446.5138 | 132.9105 | [5 empty] | 1585.5843 | NO | 1585.5843
A. Solid waste disposal | NO | 1047.75 | NO | [5 empty] | 1047.75 | NO | 1047.75
B. Biological treatment of solid waste |  | 87.3 | 78.0551 | [5 empty] | 165.3551 | NO | 165.3551
C. Incineration and open burning of waste | 6.16 | 0.83875 | 5.364 | [5 empty] | 12.3628 | NO | 12.3628
D. Waste water treatment and discharge |  | 310.625 | 49.4914 | [5 empty] | 360.1164 | NO | 360.1164
E. Other | NO | NO | NO | [5 empty] | NO | NO | NO
6. Other (as specified in summary 1.A) | NO | NO | NO | NO | NO | NO | NO | NO | NO | NO | NO
Memo items:(2)
International bunkers | 135.5351 | 0.071749 | 3.0582 | [5 empty] | 138.665
Aviation | 120.9468 | 0.050013 | 1.19 | [5 empty] | 122.1868
Navigation | 14.5883 | 0.021736 | 1.8682 | [5 empty] | 16.4782
Multilateral operations | NO | NO | NO | [5 empty] | NO
CO2 emissions from biomass | 7846.9317 | [7 empty] | 7846.9317
CO2 captured | NO | [7 empty] | NO
Long-term storage of C in waste disposal sites | 3548.52 | [7 empty] | 3548.52
Indirect N2O |  |  | NE,NO,IE
NE,NO,IE
Indirect CO2 (3) | NE,NO,IE
Total CO2 equivalent emissions without land use, land-use change and forestry | [8 empty] | 41378.2306 | 21181.21 | 20197.0123
Total CO2 equivalent emissions with land use, land-use change and forestry | [8 empty] | 34813.2659
Total CO2 equivalent emissions, including indirect CO2, without land use, land-use change and forestry | [8 empty] | 41378.2306
Total CO2 equivalent emissions, including indirect CO2, with land use, land-use change and forestry | [8 empty] | 34813.2659
(1) For carbon dioxide (CO2) from land use, land-use change and forestry the net emissions/removals are to be reported. For the purposes of reporting, the signs for removals are always negative (-) and for emissions positive (+).
(2) See footnote 7 to table Summary 1.A.
(3) In accordance with the UNFCCC Annex I inventory reporting guidelines, for Parties that decide to report indirect CO2, the national totals shall be provided with and without indirect CO2.
Brief description of the key drivers underpinning the increase or decrease in GHG emissions in t-1 (proxy) compared to t-2 (inventory). If this information is publicly available please include the hyperlink to the relevant website.
ENERGY: Categories 1.A.1 and 1.A.2 based on the EU ETS reports of verified GHG emissions. Disaggregation into subcategories is based on the reporting under Article 21 of the EU ETS directive. Share of ETS/ESD is based on distribution of the 2014 inventory. EU ETS share is more than 80% in this subcategories. Categories 1.A.4 and 1.A.5 were extrapolated based on trend. In transport category 1.A.3, extrapolation was used for liquid fuels based on previous trend with addition of the pipeline transport (real data). Similar extrapolation is used also for 1.B category.
MEMO ITEMS: Emissions are not significant and therefore are estimated on the same level as in the previous year 2014
IPPU: Categories 2.A, 2.B and 2.C were estimated based on the EU ETS report of verified GHG emissions. ESD emissions in categories 2.A, 2.B, 2.C, 2.D and 2.G were extrapolated based on the 5-years increase. In the category 2.F only 2% increase was considered.
AGRICULTURE: Activity data for the most important categories of animals were downloaded from the SLOVSTAT database. Numbers of livestock for non-key categories, such as goats and horses, were not available during approximation, therefore method of extrapolation was used. Extrapolation was applied also for not key sources like following: Liming, Inorganic N- fertilizers, Urea application, Sewage sludge. The methodology for the approximation was consistent with the IPCC 2006 GL. We assumed that 2015 emissions will remain on the same value, or it will slightly decrease caused by decrease in animal numbers of livestock except dairy cattle, laying hens, turkeys, and ducks. Methane emissions from enteric fermentation for Dairy cattle category increased, because Ym parameter increased comparing to previous year. Consumption of Inorganic N-Fertilizer increased, what caused an increase in this category.
LULUCF: A. FOREST LAND: Emissions of CO2 are preliminary calculated using new input data from 2015. CH4 and N2O emissions are not significant and were estimated at the same level as in 2014. 4.B CROPLAND - Emissions are estimated on the same level as in the previous year 2014 because all input data for the calculation are not available. C. GRASSLAND: Emissions of CO2 are preliminary calculated using new input data from 2015. N2O emissions are not significant and were estimated at the same level as in 2014. D. WETLANDS: Input data for reporting N2O emissions are not significant and were estimated at the same level as in 2014. E. SETTLEMENTS: Emissions of CO2 are preliminary calculated using new input data from 2015. F. OTHER LAND: Emissions of CO2 are preliminary calculated using new input data from 2015. G. HWP: New input data for 2015 are not yet available. Emissions were estimated at the same level as in 2014 as the harvested wood volume in 2015 was at the same level as in 2014.
WASTE: Emissions stable, on the same level as previous year.

## 2015 15-03-2020 ETS-ESD
SUMMARY 2 SUMMARY REPORT FOR CO2 EQUIVALENT EMISSIONS | [8 empty] | Inventory 2015 | 2015
(Sheet 1 of 1) | [8 empty] | Submission 2017 v3
[9 empty] | SLOVAKIA | Slovakia - total territory
GREENHOUSE GAS SOURCE AND | CO2(1) | CH4 | N2O | HFCs | PFCs | SF6 | Unspecified mix of HFCs and PFCs | NF3 | Total | ETS | non-ETS
SINK CATEGORIES | CO2 equivalent (kt ) | [8 empty] | CO2 equivalent (Gg)
Total (net emissions)(1) | 27806.8128 | 4554.0413 | 2095.4601 | 734.8847 | 8.5042 | 14.3139 | NO | NO | 35214.017
1. Energy | 26208.0403 | 1843.2374 | 233.3089 | [5 empty] | 28284.5866 | 12765.016 | 15519.5706
A. Fuel combustion (sectoral approach) | 26187.2516 | 261.1406 | 233.3053 | [5 empty] | 26681.6975 | 12765.016 | 13916.6815
1. Energy industries | 7659.2579 | 15.4386 | 38.3987 | [5 empty] | 7713.0951 | 6817.516 | 895.5791
2. Manufacturing industries and construction | 6713.2272 | 18.9481 | 38.8454 | [5 empty] | 6771.0206 | 5747 | 1024.0206
3. Transport | 7139.2507 | 10.1595 | 84.7087 | [5 empty] | 7234.1189 | 184.4 | 7049.7189
4. Other sectors | 4612.9224 | 215.843 | 70.8162 | [5 empty] | 4899.5816 | 16.1 | 4883.4816
5. Other | 62.5935 | 0.75141 | 0.53636 | [5 empty] | 63.8812 | NO | 63.8812
B. Fugitive emissions from fuels | 20.7887 | 1582.0968 | 0.0035635 | [5 empty] | 1602.8891 | NO | 1602.8891
1. Solid fuels | 19.5125 | 321.9429 | NO | [5 empty] | 341.4554 | NO | 341.4554
2. Oil and natural gas | 1.2762 | 1260.1539 | 0.0035635 | [5 empty] | 1261.4337 | NO | 1261.4337
C. CO2 transport and storage | NO | [7 empty] | NO | NO | NO
2. Industrial processes and product use | 8190.3264 | 1.7716 | 208.5596 | 734.8847 | 8.5042 | 14.3139 | NO | NO | 9158.3604 | 8413.2008 | 745.1596
A. Mineral industry | 2151.3611 | [7 empty] | 2151.3611 | 2090.4122 | 60.9489
B. Chemical industry | 1384.164 | 0.56086 | 140.4523 | NO | NO | NO | NO | NO | 1525.1772 | 1770.3535 | -245.1763
C. Metal industry | 4544.1957 | 1.2107 | NO | NO | 8.5042 | NO | NO | NO | 4553.9107 | 4552.435 | 1.4756
D. Non-energy products from fuels and solvent use | 110.6056 | NO,NE,NA | NO,NE,NA | [5 empty] | 110.6056 | NO | 110.6056
E. Electronic Industry |  |  |  | NO | NO | NO | NO | NO | NO | NO | NO
F. Product uses as ODS substitutes |  |  |  | 734.8847 | NO | NO | NO | NO | 734.8847 | NO | 734.8847
G. Other product manufacture and use | NO | NO | 68.1073 | NO | NO | 14.3139 | NO | NO | 82.4212 | NO | 82.4212
H. Other | NO | NO,NA | NO,NA | NO | NO | NO | NO | NO | NO,NA | NO | NO,NA
3. Agriculture | 85.4339 | 1138.3008 | 1483.4657 | [5 empty] | 2707.2004 | NO | 2707.2004
A. Enteric fermentation |  | 1029.6554 | [6 empty] | 1029.6554 | NO | 1029.6554
B. Manure management |  | 108.6455 | 174.472 | [5 empty] | 283.1175 | NO | 283.1175
C. Rice cultivation |  | NO | [6 empty] | NO | NO | NO
D. Agricultural soils |  | NO | 1308.9936 | [5 empty] | 1308.9936 | NO | 1308.9936
E. Prescribed burning of savannas |  | NO | NO | [5 empty] | NO | NO | NO
F. Field burning of agricultural residues |  | NO | NO | [5 empty] | NO | NO | NO
G. Liming | 24.514 | [7 empty] | 24.514 | NO | 24.514
H. Urea application | 60.9199 | [7 empty] | 60.9199 | NO | 60.9199
I. Other carbon-containing fertilizers | NO | [7 empty] | NO | NO | NO
J. Other | NO | NO | NO | [5 empty] | NO | NO | NO
4. Land use, land-use change and forestry(1) | -6677.424 | 23.0529 | 37.7134 | [5 empty] | -6616.6577
A. Forest land | -4786.6641 | 23.0529 | 15.2011 | [5 empty] | -4748.4101
B. Cropland | -1024.3981 | NO | 8.7261 | [5 empty] | -1015.672
C. Grassland | -191.1527 | NO | 0.47143 | [5 empty] | -190.6813
D. Wetlands | NO | NO | NO | [5 empty] | NO
E. Settlements | 83.7603 | NO | 3.9146 | [5 empty] | 87.6749
F. Other land | 181.7006 | NO | 4.7135 | [5 empty] | 186.4141
G. Harvested wood products | -940.67 | [7 empty] | -940.67
H. Other | NO | NO | NO | [5 empty] | NO
5. Waste | 0.43618 | 1547.6785 | 132.4126 | [5 empty] | 1680.5273 | NO | 1680.5273
A. Solid waste disposal | NO | 1127.5475 | [6 empty] | 1127.5475 | NO | 1127.5475
B. Biological treatment of solid waste |  | 113.55 | 81.205 | [5 empty] | 194.755 | NO | 194.755
C. Incineration and open burning of waste | 0.43618 | 0.056038 | 0.42837 | [5 empty] | 0.92059 | NO | 0.92059
D. Waste water treatment and discharge |  | 306.525 | 50.7792 | [5 empty] | 357.3042 | NO | 357.3042
E. Other | NO | NO | NO | [5 empty] | NO | NO | NO
6. Other (as specified in summary 1.A) | NO | NO | NO | NO | NO | NO | NO | NO | NO | NO | NO
Memo items:(2)
International bunkers | 166.2847 | 0.085073 | 1.3454 | [5 empty] | 167.7152
Aviation | 144.3974 | 0.033383 | 1.1694 | [5 empty] | 145.6001
Navigation | 21.8874 | 0.051691 | 0.17604 | [5 empty] | 22.1151
Multilateral operations | NO | NO | NO | [5 empty] | NO
CO2 emissions from biomass | 7867.2586 | [7 empty] | 7867.2586
CO2 captured | NO,NE | [7 empty] | NO,NE
Long-term storage of C in waste disposal sites | 2550.89 | [7 empty] | 2550.89
Indirect N2O |  |  | NO,NE
Indirect CO2 (3) | NO,NE,IE
Total CO2 equivalent emissions without land use, land-use change and forestry | [8 empty] | 41830.6747 | 21178.2168 | 20652.4578 | 41830.6747 | 1
Total CO2 equivalent emissions with land use, land-use change and forestry | [8 empty] | 35214.017
Total CO2 equivalent emissions, including indirect CO2, without land use, land-use change and forestry | [8 empty] | NA
Total CO2 equivalent emissions, including indirect CO2, with land use, land-use change and forestry | [8 empty] | NA
(1) For carbon dioxide (CO2) from land use, land-use change and forestry the net emissions/removals are to be reported. For the purposes of reporting, the signs for removals are always negative (-) and for emissions positive (+).
(2) See footnote 7 to table Summary 1.A.
(3) In accordance with the UNFCCC Annex I inventory reporting guidelines, for Parties that decide to report indirect CO2, the national totals shall be provided with and without indirect CO2.

## 2016 proxy
SUMMARY 2 SUMMARY REPORT FOR CO2 EQUIVALENT EMISSIONS | [8 empty] | Year | 2016
(Sheet 1 of 1) | [8 empty] | Submission | v1.1 (11-07-2017)
[9 empty] | Country | Slovakia - total territory
GREENHOUSE GAS SOURCE AND | CO2(1) | CH4 | N2O | HFCs | PFCs | SF6 | Unspecified mix of HFCs and PFCs | NF3 | Total | ETS | non-ETS
SINK CATEGORIES | CO2 equivalent (kt ) | [8 empty] | CO2 equivalent (Gg)
Total (net emissions)(1) | 27620.665 | 4287.7708 | 2050.176 | 742.79 | 6.49 | 14.46 | NO | NO | 34722.3517
1. Energy | 25136.5851 | 1634.0427 | 193.1214 | [5 empty] | 26963.7492 | 13160.3139 | 13803.4353
A. Fuel combustion (sectoral approach) | 25114.0719 | 241.8554 | 193.1181 | [5 empty] | 25549.0454 | 13160.3139 | 12388.7315
1. Energy industries | 7212.59 | 18.6544 | 44.4693 | [5 empty] | 7275.7137 | 6697.4443 | 578.2694
2. Manufacturing industries and construction | 6937.2271 | 19.4824 | 40.0067 | [5 empty] | 6996.7163 | 6143.7736 | 852.9427
3. Transport | 6486.6208 | 13.8008 | 60.9807 | [5 empty] | 6561.4023 | 298 | 6263.4023
4. Other sectors | 4427.1571 | 189.888 | 47.661 | [5 empty] | 4664.7061 | 21.096 | 4643.6101
5. Other | 50.4769 | 0.029714 | 0.00040023 | [5 empty] | 50.507 | NO | 50.507
B. Fugitive emissions from fuels | 22.5132 | 1392.1873 | 0.0033569 | [5 empty] | 1414.7038 | NO | 1414.7038
1. Solid fuels | 21.3171 | 329.5461 | NO | [5 empty] | 350.8631 | NO | 350.8631
2. Oil and natural gas and other emissions from energy production | 1.1961 | 1062.6412 | 0.0033569 | [5 empty] | 1063.8407 | NO | 1063.8407
C. CO2 transport and storage | NO | [7 empty] | NO | NO | NO
2. Industrial processes and product use | 8724.515 | 0.51647 | 201.9745 | 742.79 | 6.49 | 14.46 | NO | NO | 9690.746 | 8104.0694 | 1586.6766
A. Mineral industry | 2303.2905 | [7 empty] | 2303.2905 | 2151.9546 | 151.3359
B. Chemical industry | 1658.4271 | 0.51647 | 121.9445 | NO | NO | NO | NO | NO | 1780.8881 | 1308.5674 | 472.3207
C. Metal industry | 4637.1174 | NO | NO | NO | 6.49 | NO | NO | NO | 4643.6074 | 4643.5474 | 0.06
D. Non-energy products from fuels and solvent use | 125.68 | NO | NO | [5 empty] | 125.68 | NO | 125.68
E. Electronic Industry |  |  |  | NO | NO | NO | NO | NO | NO | NO | NO
F. Product uses as ODS substitutes |  |  |  | 742.79 | NO | NO | NO | NO | 742.79 | NO | 742.79
G. Other product manufacture and use | NO | NO | 80.03 | NO | NO | 14.46 | NO | NO | 94.49 | NO | 94.49
H. Other | NO | NO | NO | NO | NO | NO | NO | NO | NO | NO | NO
3. Agriculture | 81.9241 | 1255.4073 | 1490.874 | [5 empty] | 2828.2054 | NO | 2828.2054
A. Enteric fermentation |  | 1002.9794 | [6 empty] | 1002.9794 | NO | 1002.9794
B. Manure management |  | 252.4279 | 182.4308 | [5 empty] | 434.8588 | NO | 434.8588
C. Rice cultivation |  | NO | [6 empty] | NO | NO | NO
D. Agricultural soils |  | NO | 1308.4431 | [5 empty] | 1308.4431 | NO | 1308.4431
E. Prescribed burning of savannahs |  | NO | NO | [5 empty] | NO | NO | NO
F. Field burning of agricultural residues |  | NO | NO | [5 empty] | NO | NO | NO
G. Liming | 16.4147 | [7 empty] | 16.4147 | NO | 16.4147
H. Urea application | 65.5095 | [7 empty] | 65.5095 | NO | 65.5095
I. Other carbon-containing fertilizers | NO | [7 empty] | NO | NO | NO
J. Other | NO | NO | NO | [5 empty] | NO | NO | NO
4. Land use, land-use change and forestry(1) | -6329.3292 | 15.9445 | 28.3694 | [5 empty] | -6285.0153
A. Forest land | -4762.38 | 15.9445 | 10.5139 | [5 empty] | -4735.9216
B. Cropland | -830.2113 | NO | 8.4441 | [5 empty] | -821.7672
C. Grassland | -178.8079 | NO | 0.41143 | [5 empty] | -178.3965
D. Wetlands | NO | NO | NO | [5 empty] | NO
E. Settlements | 79.88 | NO | 4.07 | [5 empty] | 83.95
F. Other land | 97.75 | NO | 4.93 | [5 empty] | 102.68
G. Harvested wood products | -735.56 | NO | NO | [5 empty] | -735.56
H. Other | NO | NO | NO | [5 empty] | NO
5. Waste | 6.97 | 1381.8598 | 135.8367 | [5 empty] | 1524.6665 | NO | 1524.6665
A. Solid waste disposal | NO | 960.55 | [6 empty] | 960.55 | NO | 960.55
B. Biological treatment of solid waste |  | 113.55 | 81.205 | [5 empty] | 194.755 | NO | 194.755
C. Incineration and open burning of waste | 6.97 | 0.70975 | 5.4236 | [5 empty] | 13.1034 | NO | 13.1034
D. Waste water treatment and discharge |  | 307.05 | 49.2081 | [5 empty] | 356.2581 | NO | 356.2581
E. Other | NO | NO | NO | [5 empty] | NO | NO | NO
6. Other (as specified in summary 1.A) | NO | NO | NO | NO | NO | NO | NO | NO | NO | NO | NO
Memo items:(2)
International bunkers | 166.2847 | 0.085073 | 1.3454 | [5 empty] | 167.7152
Aviation | 144.3974 | 0.033383 | 1.1694 | [5 empty] | 145.6001
Navigation | 21.8874 | 0.051691 | 0.17604 | [5 empty] | 22.1151
Multilateral operations | NO | NO | NO | [5 empty] | NO
CO2 emissions from biomass | 8050.6656 | [7 empty] | 8050.6656
CO2 captured | NO | [7 empty] | NO
Long-term storage of C in waste disposal sites | 11653.5819 | [7 empty] | 11653.5819
Indirect N2O |  |  | 4.8959
NO,NE,IE
Indirect CO2 (3) | NO,NE,IE
Total CO2 equivalent emissions without land use, land-use change and forestry | [8 empty] | 41007.3671 | 19742.9838
Total CO2 equivalent emissions with land use, land-use change and forestry | [8 empty] | 34722.3517
Total CO2 equivalent emissions, including indirect CO2, without land use, land-use change and forestry | [8 empty] | 41007.3671
Total CO2 equivalent emissions, including indirect CO2, with land use, land-use change and forestry | [8 empty] | 34722.3517
(1) For carbon dioxide (CO2) from land use, land-use change and forestry the net emissions/removals are to be reported. For the purposes of reporting, the signs for removals are always negative (-) and for emissions positive (+).
(2) See footnote 7 to table Summary 1.A.
(3) In accordance with the UNFCCC Annex I inventory reporting guidelines, for Parties that decide to report indirect CO2, the national totals shall be provided with and without indirect CO2.
Brief description of the key drivers underpinning the increase or decrease in GHG emissions in t-1 (proxy) compared to t-2 (inventory). If this information is publicly available please include the hyperlink to the relevant website.
ENERGY: Emissions increased moderately what is also observed in the IPPU sector. Increase occurred in "big" energy industry (category 1.A.1.a) what is partly saturated by the decrease in fuel consumption in Slovak Electricity Plant (decrease of lignite consumption). In relative numbers, decrease occurred in services (caused by two sources shout-down). More significant changes occurred in the IEF (increase) of industrial waste incineration caused by the decrease of NCV.
MEMO ITEMS: Emissions are not significant and therefore are estimated on the same level as in the previous year 2015
IPPU: Categories 2.A, 2.B and 2.C were estimated based on the EU ETS report of verified GHG emissions. ESD emissions in categories 2.A, 2.B, 2.C, 2.D and 2.G were extrapolated based on the 5-years increase. In the category 2.C significant increase is expected.
AGRICULTURE: Activity data for the most important categories of animals were downloaded from the SLOVSTAT database. Numbers of livestock for non-key categories, such as goats and horses, were not available during approximation, therefore method of extrapolation was used. Extrapolation was applied also for not key sources like following: Liming, Inorganic N- fertilizers, Urea application, Sewage sludge. The methodology for the approximation was consistent with the IPCC 2006 GL. We assumed that 2015 emissions will remain on the same value, or it will slightly decrease caused by decrease in animal numbers of livestock except dairy cattle, laying hens, turkeys, and ducks. Methane emissions from enteric fermentation for Dairy cattle category increased, because Ym parameter increased comparing to previous year. Consumption of Inorganic N-Fertilizer increased, what caused an increase in this category.
LULUCF: A. FOREST LAND: Emissions of CO2, CH4 and N2O are preliminary calculated using new input data from 2016 and the same method as in the NIR. 4.B CROPLAND - Emissions of CO2, CH4 and N2O are preliminary calculated using new input data from 2016 and the same method as in the NIR. C. GRASSLAND: Emissions of CO2, CH4 and N2O are preliminary calculated using new input data from 2016 and the same method as in the NIR. D. WETLANDS: Slovakia does not report this category. E. SETTLEMENTS: Emissions of CO2 and N2O are preliminary calculated using new input data from 2016. F. OTHER LAND: Emissions of CO2 and N2O are preliminary calculated using new input data from 2016. G. HWP: New input data for 2016 are not yet available. Emissions were estimated using the harvested wood volume from 2016. Indirect N2O emissions are calculated from the Forest Land for the first time.
WASTE: Emissions stable, on the same level as previous year.

## 2016 15-03-2020 ETS-ESD
SUMMARY 2 SUMMARY REPORT FOR CO2 EQUIVALENT EMISSIONS | [8 empty] | Inventory 2016 |  |  |  | 2016
(Sheet 1 of 1) | [8 empty] | Submission 2018 v2 |  |  |  | v3 (15-05-2018)
[9 empty] | SLOVAKIA |  |  |  | Slovakia - total territory
GREENHOUSE GAS SOURCE AND | CO2(1) | CH4 | N2O | HFCs | PFCs | SF6 | Unspecified mix of HFCs and PFCs | NF3 | Total | Total 2016 Proxy 15-07-2017 | Rozdiel 2016 vs 2016 proxy | Rozdiel 2016 vs 2016 proxy | ETS | non-ETS
SINK CATEGORIES | CO2 equivalent (kt ) | [10 empty] | % | CO2 equivalent (Gg)
Total (net emissions)(1) | 28176.2442 | 4597.9844 | 2165.7693 | 673.3704 | 6.4902 | 5.8182 | NO | NO | 35625.6767 | 34722.3517 | 903.3249 | 102.6% | 21264.0426 | 21052.7455
1. Energy | 26358.4261 | 1940.2637 | 231.1092 | [5 empty] | 28529.7989 | 26963.7492 | 1566.0497 | 105.8% | 12570.2664 | 15959.5326
A. Fuel combustion (sectoral approach) | 26338.5964 | 271.5698 | 231.106 | [5 empty] | 26841.2722 | 25549.0454 | 1292.2267 | 105.1% | 12570.2664 | 14271.0058
1. Energy industries | 7589.6868 | 14.4945 | 36.3542 | [5 empty] | 7640.5356 | 7275.7137 | 364.8219 | 105% | 6602.8246 | 1037.7109
2. Manufacturing industries and construction | 6660.3307 | 16.561 | 33.3016 | [5 empty] | 6710.1933 | 6996.7163 | -286.5229 | 95.9% | 5656.4497 | 1053.7436
3. Transport | 7385.5099 | 9.1254 | 88.0306 | [5 empty] | 7482.666 | 6561.4023 | 921.2636 | 114% | 298.41 | 7184.256
4. Other sectors | 4638.3006 | 230.9163 | 72.9539 | [5 empty] | 4942.1708 | 4664.7061 | 277.4647 | 105.9% | 12.582 | 4929.5888
5. Other | 64.7684 | 0.47255 | 0.4656 | [5 empty] | 65.7065 | 50.507 | 15.1995 | 130.1% | NO | 65.7065
B. Fugitive emissions from fuels | 19.8297 | 1668.6938 | 0.0031683 | [5 empty] | 1688.5268 | 1414.7038 | 273.823 | 119.4% | NO | 1688.5268
1. Solid fuels | 18.617 | 310.9807 | NO | [5 empty] | 329.5977 | 350.8631 | -21.2654 | 93.94% | NO | 329.5977
2. Oil and natural gas | 1.2128 | 1357.7131 | 0.0031683 | [5 empty] | 1358.929 | 1063.8407 | 295.0884 | 127.7% | NO | 1358.929
C. CO2 transport and storage | NO | [7 empty] | NO | NO | NO | NO | NO | NO
2. Industrial processes and product use | 8479.6357 | 1.4908 | 191.3867 | 673.3704 | 6.4902 | 5.8182 | NO | NO | 9358.1919 | 9690.746 | -332.554 | 96.57% | 8693.7763 | 664.4156
A. Mineral industry | 2183.4474 | [7 empty] | 2183.4474 | 2303.2905 | -119.843 | 94.8% | 2151.95 | 31.4974
B. Chemical industry | 1348.3478 | 0.52428 | 121.9527 | NO | NO | NO | NO | NO | 1470.8248 | 1780.8881 | -310.0633 | 82.59% | 1692.0573 | -221.2326 | CO2 emissions from urea production is not exluded in ETS
C. Metal industry | 4843.5204 | 0.9665 | NO | NO | 6.4902 | NO | NO | NO | 4850.9771 | 4643.6074 | 207.3698 | 104.5% | 4849.7689 | 1.2082
D. Non-energy products from fuels and solvent use | 104.32 | NO,NE,NA | NO,NE,NA | [5 empty] | 104.32 | 125.68 | -21.36 | 83% | NO | 104.32
E. Electronic Industry |  |  |  | NO | NO | NO | NO | NO | NO | NO | NO | NO | NO | NO
F. Product uses as ODS substitutes |  |  |  | 673.3704 | NO | NO | NO | NO | 673.3704 | 742.79 | -69.4196 | 90.65% | NO | 673.3704
G. Other product manufacture and use | NO | NO | 69.434 | NO | NO | 5.8182 | NO | NO | 75.2522 | 94.49 | -19.2378 | 79.64% | NO | 75.2522
H. Other | NO | NO,NA | NO,NA | NO | NO | NO | NO | NO | NO,NA | NO | NO | NO | NO | NO
3. Agriculture | 83.3628 | 1106.7263 | 1588.1672 | [5 empty] | 2778.2562 | 2828.2054 | -49.9492 | 98.23% | NO | 2778.2562
A. Enteric fermentation |  | 1008.1625 | [6 empty] | 1008.1625 | 1002.9794 | 5.1832 | 100.5% | NO | 1008.1625
B. Manure management |  | 98.5637 | 166.5958 | [5 empty] | 265.1595 | 434.8588 | -169.6992 | 60.98% | NO | 265.1595
C. Rice cultivation |  | NO | [6 empty] | NO | NO | NO | NO | NO | NO
D. Agricultural soils |  | NO | 1421.5714 | [5 empty] | 1421.5714 | 1308.4431 | 113.1282 | 108.6% | NO | 1421.5714
E. Prescribed burning of savannas |  | NO | NO | [5 empty] | NO | NO | NO | NO | NO | NO
F. Field burning of agricultural residues |  | NO | NO | [5 empty] | NO | NO | NO | NO | NO | NO
G. Liming | 20.2915 | [7 empty] | 20.2915 | 16.4147 | 3.8769 | 123.6% | NO | 20.2915
H. Urea application | 63.0713 | [7 empty] | 63.0713 | 65.5095 | -2.4382 | 96.28% | NO | 63.0713
I. Other carbon-containing fertilizers | NO | [7 empty] | NO | NO | NO | NO | NO | NO
J. Other | NO | NO | NO | [5 empty] | NO | NO | NO | NO | NO | NO
4. Land use, land-use change and forestry(1) | -6745.5491 | 19.064 | 35.3736 | [5 empty] | -6691.1115 | -6285.0153 | -406.0962 | 106.5%
A. Forest land | -4573.1953 | 19.064 | 12.5708 | [5 empty] | -4541.5605 | -4735.9216 | 194.3611 | 95.9%
B. Cropland | -1107.0937 | NO | 8.5034 | [5 empty] | -1098.5902 | -821.7672 | -276.823 | 133.7%
C. Grassland | -178.8315 | NO | 0.41143 | [5 empty] | -178.4201 | -178.3965 | -0.023552 | 100%
D. Wetlands | NO | NO | NO | [5 empty] | NO | NO | NO | NO
E. Settlements | 79.7709 | NO | 4.0682 | [5 empty] | 83.8391 | 83.95 | -0.1109 | 99.87%
F. Other land | 97.4305 | NO | 4.9239 | [5 empty] | 102.3544 | 102.68 | -0.32564 | 99.68%
G. Harvested wood products | -1063.63 | [7 empty] | -1063.63 | -735.56 | -328.07 | 144.6%
H. Other | NO | NO | NO | [5 empty] | NO | NO | NO | NO
5. Waste | 0.36866 | 1530.4398 | 119.7327 | [5 empty] | 1650.5411 | 1524.6665 | 125.8747 | 108.3% | NO | 1650.5411
A. Solid waste disposal | NO | 1137.3925 | [6 empty] | 1137.3925 | 960.55 | 176.8425 | 118.4% | NO | 1137.3925
B. Biological treatment of solid waste |  | 92.575 | 66.2156 | [5 empty] | 158.7906 | 194.755 | -35.9644 | 81.53% | NO | 158.7906
C. Incineration and open burning of waste | 0.36866 | 0.047304 | 0.32407 | [5 empty] | 0.74004 | 13.1034 | -12.3633 | 5.648% | NO | 0.74004
D. Waste water treatment and discharge |  | 300.425 | 53.193 | [5 empty] | 353.618 | 356.2581 | -2.6401 | 99.26% | NO | 353.618
E. Other | NO | NO | NO | [5 empty] | NO | NO | NO | NO | NO | NO
6. Other (as specified in summary 1.A) | NO | NO | NO | NO | NO | NO | NO | NO | NO | NO | NO | NO | NO | NO
Memo items:(2)
International bunkers | 172.7301 | 0.08169 | 1.3978 | [5 empty] | 174.2096 | 167.7152 | 6.4944 | 103.9%
Aviation | 153.9762 | 0.037399 | 1.247 | [5 empty] | 155.2606 | 145.6001 | 9.6605 | 106.6%
Navigation | 18.7539 | 0.04429 | 0.15084 | [5 empty] | 18.949 | 22.1151 | -3.1661 | 85.68%
Multilateral operations | NO | NO | NO | [5 empty] | NO | NO | NO | NO
CO2 emissions from biomass | 7624.6908 | [7 empty] | 7624.6908 | 8050.6656 | -425.9748 | 94.71%
CO2 captured | NO,NE | [7 empty] | NO,NE | NO | NO | NO
Long-term storage of C in waste disposal sites | 2626.67 | [7 empty] | 2626.67 | 11653.5819 | -9026.9119 | 22.54%
Indirect N2O |  |  | NO,NE,IE
Indirect CO2 (3) | NO,NE,IE
Total CO2 equivalent emissions without land use, land-use change and forestry | [8 empty] | 42316.7882 | 41007.3671 | 1309.4211 | 103.2% | 21264.0426 | 21052.7455 | 42316.7882 | 1
Total CO2 equivalent emissions with land use, land-use change and forestry | [8 empty] | 35625.6767 | 34722.3517 | 903.3249 | 102.6%
Total CO2 equivalent emissions, including indirect CO2, without land use, land-use change and forestry | [8 empty] | NA | NA | NA | NA
Total CO2 equivalent emissions, including indirect CO2, with land use, land-use change and forestry | [8 empty] | NA | NA | NA | NA
(1) For carbon dioxide (CO2) from land use, land-use change and forestry the net emissions/removals are to be reported. For the purposes of reporting, the signs for removals are always negative (-) and for emissions positive (+).
(2) See footnote 7 to table Summary 1.A.
(3) In accordance with the UNFCCC Annex I inventory reporting guidelines, for Parties that decide to report indirect CO2, the national totals shall be provided with and without indirect CO2.

## 2017 proxy
SUMMARY 2 SUMMARY REPORT FOR CO2 EQUIVALENT EMISSIONS | [8 empty] | Year |  | 2017
(Sheet 1 of 1) | [8 empty] | Submission |  | v1.1 (11-07-2018)
[9 empty] | Country |  | Slovakia - total territory
GREENHOUSE GAS SOURCE AND | CO2(1) | CH4 | N2O | HFCs | PFCs | SF6 | Unspecified mix of HFCs and PFCs | NF3 | Total |  | ETS | non-ETS
SINK CATEGORIES | CO2 equivalent (kt ) | [9 empty] | CO2 equivalent (Gg)
Total (net emissions)(1) | 28342.7846 | 4231.4884 | 1938.4537 | 680.1033 | 8.6226 | 5.9345 | NO | NO | 35207.3871
1. Energy | 25975.2858 | 1719.0754 | 291.0575 | [5 empty] | 27985.4187 |  | 13106.76 | 14878.6587
A. Fuel combustion (sectoral approach) | 25953.8158 | 243.2554 | 291.0545 | [5 empty] | 26488.1257 |  | 13106.76 | 13381.3657
1. Energy industries | 7341.68 | 13.92 | 35.17 | [5 empty] | 7390.77 |  | 6340.44 | 1050.33
2. Manufacturing industries and construction | 6768.33 | 16.83 | 33.84 | [5 empty] | 6819 |  | 6434.54 | 384.46
3. Transport | 7253.6658 | 32.4354 | 165.5245 | [5 empty] | 7451.6257 |  | 319.11 | 7132.5157
4. Other sectors | 4530.54 | 179.57 | 55.95 | [5 empty] | 4766.06 |  | 12.67 | 4753.39
5. Other | 59.6 | 0.5 | 0.57 | [5 empty] | 60.67 |  | NO | 60.67
B. Fugitive emissions from fuels | 21.47 | 1475.82 | 0.003 | [5 empty] | 1497.293 |  | NO | 1497.293
1. Solid fuels | 20.3 | 302.83 | NO | [5 empty] | 323.13 |  | NO | 323.13
2. Oil and natural gas and other emissions from energy production | 1.17 | 1172.99 | 0.003 | [5 empty] | 1174.163 |  | NO | 1174.163
C. CO2 transport and storage | NO | [7 empty] | NO |  | NO | NO
2. Industrial processes and product use | 8938.9797 | 0.565 | 177.8905 | 680.1033 | 8.6226 | 5.9345 | NO | NO | 9812.0956 |  | 8956.4738 | 855.6218
A. Mineral industry | 2242.763 | [7 empty] | 2242.763 |  | 2232.763 | 10
B. Chemical industry | 1770.2873 | 0.565 | 105.6605 | NO | NO | NO | NO | NO | 1876.5127 |  | 1875.2667 | 1.246
C. Metal industry | 4838.3094 | NO | NO | NO | 8.6226 | NO | NO | NO | 4846.932 |  | 4846.874 | 0.058
D. Non-energy products from fuels and solvent use | 87.62 | NO | NO | [5 empty] | 87.62 |  | 1.57 | 86.05
E. Electronic Industry |  |  |  | NO | NO | NO | NO | NO | NO |  | NO | NO
F. Product uses as ODS substitutes |  |  |  | 680.1033 | NO | NO | NO | NO | 680.1033 |  | NO | 680.1033
G. Other product manufacture and use | NO | NO | 72.23 | NO | NO | 5.9345 | NO | NO | 78.1645 |  | NO | 78.1645
H. Other | NO | NO | NO | NO | NO | NO | NO | NO | NO |  | NO | NO
3. Agriculture | 79.6449 | 1124.9631 | 1321.2428 | [5 empty] | 2525.8508 |  | NO | 2525.8508
A. Enteric fermentation |  | 969.6904 | [6 empty] | 969.6904 |  | NO | 969.6904
B. Manure management |  | 155.2726 | 151.8632 | [5 empty] | 307.1358 |  | NO | 307.1358
C. Rice cultivation |  | NO | [6 empty] | NO |  | NO | NO
D. Agricultural soils |  | NO | 1169.3796 | [5 empty] | 1169.3796 |  | NO | 1169.3796
E. Prescribed burning of savannahs |  | NO | NO | [5 empty] | NO |  | NO | NO
F. Field burning of agricultural residues |  | NO | NO | [5 empty] | NO |  | NO | NO
G. Liming | 15.8442 | [7 empty] | 15.8442 |  | NO | 15.8442
H. Urea application | 63.8007 | [7 empty] | 63.8007 |  | NO | 63.8007
I. Other carbon-containing fertilizers | NO | [7 empty] | NO |  | NO | NO
J. Other | NO | NO | NO | [5 empty] | NO |  | NO | NO
4. Land use, land-use change and forestry(1) | -6652.9558 | 21.1899 | 31.9834 | [5 empty] | -6599.7825
A. Forest land | -4448.84 | 21.1899 | 13.9727 | [5 empty] | -4413.6774
B. Cropland | -1223.26 | NO | 8.5034 | [5 empty] | -1214.7566
C. Grassland | -165.2476 | NO | 0.298 | [5 empty] | -164.9496
D. Wetlands | NO | NO | NO | [5 empty] | NO
E. Settlements | 99.1678 | NO | 4.2854 | [5 empty] | 103.4532
F. Other land | 93.7213 | NO | 4.9239 | [5 empty] | 98.6452
G. Harvested wood products | -1077.06 | NO | NO | [5 empty] | -1077.06
H. Other | NO | NO | NO | [5 empty] | NO
5. Waste | 1.83 | 1365.695 | 116.2796 | [5 empty] | 1483.8046 | 1524.6665 | NO | 1483.8046
A. Solid waste disposal | NO | 972.15 | [6 empty] | 972.15 | 960.55 | NO | 972.15
B. Biological treatment of solid waste |  | 92.575 | 66.2156 | [5 empty] | 158.7906 | 194.755 | NO | 158.7906
C. Incineration and open burning of waste | 1.83 | 0.545 | 1.0728 | [5 empty] | 3.4478 | 13.1034 | NO | 3.4478
D. Waste water treatment and discharge |  | 300.425 | 48.9912 | [5 empty] | 349.4162 | 356.2581 | NO | 349.4162
E. Other | NO | NO | NO | [5 empty] | NO |  | NO | NO
6. Other (as specified in summary 1.A) | NO | NO | NO | NO | NO | NO | NO | NO | NO |  | NO | NO
Memo items:(2)
International bunkers | 172.7301 | 0.08169 | 1.3978 | [5 empty] | 174.2096
Aviation | 153.9762 | 0.037399 | 1.247 | [5 empty] | 155.2606
Navigation | 18.7539 | 0.04429 | 0.15084 | [5 empty] | 18.949
Multilateral operations | NO | NO | NO | [5 empty] | NO
CO2 emissions from biomass | 6834.622 | [7 empty] | 6834.622
CO2 captured | NO | [7 empty] | NO
Long-term storage of C in waste disposal sites | 3256.25 | [7 empty] | 3256.25
Indirect N2O |  |  | 5
NO,NE,IE
Indirect CO2 (3) | NO,NE,IE
Total CO2 equivalent emissions without land use, land-use change and forestry | [8 empty] | 41807.1696 |  | 22063.2338 | 19743.9358
Total CO2 equivalent emissions with land use, land-use change and forestry | [8 empty] | 35207.3871
Total CO2 equivalent emissions, including indirect CO2, without land use, land-use change and forestry | [8 empty] | 41807.1696
Total CO2 equivalent emissions, including indirect CO2, with land use, land-use change and forestry | [8 empty] | 35207.3871
(1) For carbon dioxide (CO2) from land use, land-use change and forestry the net emissions/removals are to be reported. For the purposes of reporting, the signs for removals are always negative (-) and for emissions positive (+).
(2) See footnote 7 to table Summary 1.A.
(3) In accordance with the UNFCCC Annex I inventory reporting guidelines, for Parties that decide to report indirect CO2, the national totals shall be provided with and without indirect CO2.
Brief description of the key drivers underpinning the increase or decrease in GHG emissions in t-1 (proxy) compared to t-2 (inventory). If this information is publicly available please include the hyperlink to the relevant website.
ENERGY: Emissions increased moderately what is also observed in the IPPU sector. Increase occurred in "big" energy industry (category 1.A.1.a) what is partly saturated by the decrease in fuel consumption in Slovak Electricity Plant (decrease of lignite consumption). In relative numbers, decrease occurred in services (caused by two sources shout-down). More significant changes occurred in the IEF (increase) of industrial waste incineration caused by the decrease of NCV.
TRANSPORT: Emissions increased in transport sector is caused by higher consumption of diesel oil in road transportation. The overall diesel oil prices were in the long term on their lowest.
MEMO ITEMS: Emissions are not significant and therefore are estimated on the same level as in the previous year 2016.
IPPU: Categories 2.A, 2.B and 2.C were estimated based on the EU ETS report of verified GHG emissions. ESD emissions in categories 2.A, 2.B, 2.C, 2.D and 2.G were extrapolated based on the 5-years increase. In the category 2.B significant increase is expected.
AGRICULTURE: Emissions were estimated based on the 2006 IPCC GL. Planned methodological changes were also considered in the proxy inventory. Activity data for estimated proxy inventory was almost complete except of amount of applied inorganic N-fertilizers, amount of applied compost, sewage sludge, urea and lime. Missing activity data was extrapolated using 5-years trend. The emissions decreased compared to 2017 submission. The interannual number of livestock decrease has influence on emission declining especially in cattle category.
LULUCF: A. FOREST LAND: Emissions of CO2, CH4 and N2O are preliminary calculated using new input data from 2017 and the same method as in the NIR. 4.B CROPLAND - Emissions of CO2, CH4 and N2O are preliminary calculated using new input data from 2017 and the same method as in the NIR. C. GRASSLAND: Emissions of CO2, CH4 and N2O are preliminary calculated using new input data from 2017 and the same method as in the NIR. D. WETLANDS: Slovakia does not report this category. E. SETTLEMENTS: Emissions of CO2 and N2O are preliminary calculated using new input data from 2017. F. OTHER LAND: Emissions of CO2 and N2O are preliminary calculated using new input data from 2017. G. HWP: New input data for 2017 are not yet available. Emissions were estimated using the harvested wood volume from 2017.
WASTE: Emissions stable, on the same level as previous year. Significant changes are not expected.

## 2017 15-03-2020 ETS-ESD
SUMMARY 2 SUMMARY REPORT FOR CO2 EQUIVALENT EMISSIONS | [8 empty] | Inventory 2017 | 2017
(Sheet 1 of 1) | [8 empty] | Submission 2019 v1
[9 empty] | SLOVAKIA | Slovakia - total territory
GREENHOUSE GAS SOURCE AND | CO2(1) | CH4 | N2O | HFCs | PFCs | SF6 | Unspecified mix of HFCs and PFCs | NF3 | Total | ETS | non-ETS
SINK CATEGORIES | CO2 equivalent (kt ) | [8 empty] | CO2 equivalent (Gg)
Total (net emissions)(1) | 29445.0226 | 4637.5497 | 2053.5704 | 739.0572 | 8.6226 | 7.0829 | NO | NO | 36890.9055
1. Energy | 27316.4276 | 1968.8404 | 230.148 | [5 empty] | 29515.4159 | 13145.9264 | 16369.4895
A. Fuel combustion (sectoral approach) | 27293.7122 | 255.0269 | 230.1445 | [5 empty] | 27778.8837 | 13145.9264 | 14632.9573
1. Energy industries | 7564.4412 | 14.7075 | 37.0038 | [5 empty] | 7616.1525 | 7006.9379 | 609.2145
2. Manufacturing industries and construction | 7082.911 | 17.8281 | 35.4143 | [5 empty] | 7136.1534 | 5814.1326 | 1322.0208
3. Transport | 7506.0257 | 8.6372 | 88.7253 | [5 empty] | 7603.3881 | 319.11 | 7284.2781
4. Other sectors | 5075.1132 | 213.2602 | 68.6515 | [5 empty] | 5357.0249 | 5.7458 | 5351.2791
5. Other | 65.2212 | 0.59395 | 0.34966 | [5 empty] | 66.1648 | NO | 66.1648
B. Fugitive emissions from fuels | 22.7153 | 1713.8134 | 0.0034449 | [5 empty] | 1736.5322 | NO | 1736.5322
1. Solid fuels | 21.398 | 275.2475 | NO | [5 empty] | 296.6456 | NO | 296.6456
2. Oil and natural gas | 1.3173 | 1438.5659 | 0.0034449 | [5 empty] | 1439.8867 | NO | 1439.8867
C. CO2 transport and storage | NO | [7 empty] | NO | NO | NO
2. Industrial processes and product use | 8698.5464 | 2.006 | 175.322 | 739.0572 | 8.6226 | 7.0829 | NO | NO | 9630.6372 | 8917.2694 | 713.3678
A. Mineral industry | 2277.1305 | [7 empty] | 2277.1305 | 2239.45 | 37.6805
B. Chemical industry | 1428.3824 | 0.56225 | 105.6496 | NO | NO | NO | NO | NO | 1534.5943 | 1773.5894 | -238.9951
C. Metal industry | 4895.9756 | 1.4438 | NO | NO | 8.6226 | NO | NO | NO | 4906.042 | 4904.23 | 1.812
D. Non-energy products from fuels and solvent use | 97.0579 | NO,NE,NA | NO,NE,NA | [5 empty] | 97.0579 | NO | 97.0579
E. Electronic Industry |  |  |  | NO | NO | NO | NO | NO | NO | NO | NO
F. Product uses as ODS substitutes |  |  |  | 739.0572 | NO | NO | NO | NO | 739.0572 | NO | 739.0572
G. Other product manufacture and use | NO | NO | 69.6724 | NO | NO | 7.0829 | NO | NO | 76.7553 | NO | 76.7553
H. Other | NO | NO,NA | NO,NA | NO | NO | NO | NO | NO | NO,NA | NO | NO,NA
3. Agriculture | 71.8275 | 1101.1193 | 1479.4735 | [5 empty] | 2652.4203 | NO | 2652.4203
A. Enteric fermentation |  | 998.6743 | [6 empty] | 998.6743 | NO | 998.6743
B. Manure management |  | 102.445 | 165.8168 | [5 empty] | 268.2618 | NO | 268.2618
C. Rice cultivation |  | NO | [6 empty] | NO | NO | NO
D. Agricultural soils |  | NO | 1313.6566 | [5 empty] | 1313.6566 | NO | 1313.6566
E. Prescribed burning of savannas |  | NO | NO | [5 empty] | NO | NO | NO
F. Field burning of agricultural residues |  | NO | NO | [5 empty] | NO | NO | NO
G. Liming | 8.294 | [7 empty] | 8.294 | NO | 8.294
H. Urea application | 63.5335 | [7 empty] | 63.5335 | NO | 63.5335
I. Other carbon-containing fertilizers | NO | [7 empty] | NO | NO | NO
J. Other | NO | NO | NO | [5 empty] | NO | NO | NO
4. Land use, land-use change and forestry(1) | -6642.3151 | 21.1899 | 36.74 | [5 empty] | -6584.3852
A. Forest land | -4448.8427 | 21.1899 | 13.9727 | [5 empty] | -4413.6802
B. Cropland | -1142.6634 | NO | 8.2126 | [5 empty] | -1134.4507
C. Grassland | -165.2476 | NO | 0.36901 | [5 empty] | -164.8786
D. Wetlands | NO | NO | NO | [5 empty] | NO
E. Settlements | 98.3763 | NO | 4.2854 | [5 empty] | 102.6617
F. Other land | 92.9826 | NO | 4.9642 | [5 empty] | 97.9468
G. Harvested wood products | -1076.9203 | [7 empty] | -1076.9203
H. Other | NO | NO | NO | [5 empty] | NO
5. Waste | 0.5361 | 1544.3942 | 131.887 | [5 empty] | 1676.8173 | NO | 1676.8173
A. Solid waste disposal | NO | 1141.3475 | [6 empty] | 1141.3475 | NO | 1141.3475
B. Biological treatment of solid waste |  | 108.475 | 77.5992 | [5 empty] | 186.0742 | NO | 186.0742
C. Incineration and open burning of waste | 0.5361 | 0.071674 | 0.4392 | [5 empty] | 1.047 | NO | 1.047
D. Waste water treatment and discharge |  | 294.5 | 53.8486 | [5 empty] | 348.3486 | NO | 348.3486
E. Other | NO | NO | NO | [5 empty] | NO | NO | NO
6. Other (as specified in summary 1.A) | NO | NO | NO | NO | NO | NO | NO | NO | NO | NO | NO
Memo items:(2)
International bunkers | 183.4898 | 0.083179 | 1.4849 | [5 empty] | 185.0579
Aviation | 165.0166 | 0.039551 | 1.3363 | [5 empty] | 166.3925
Navigation | 18.4732 | 0.043628 | 0.14858 | [5 empty] | 18.6654
Multilateral operations | NO | NO | NO | [5 empty] | NO
CO2 emissions from biomass | 7482.2861 | [7 empty] | 7482.2861
CO2 captured | NO,NE | [7 empty] | NO,NE
Long-term storage of C in waste disposal sites | 2692.04 | [7 empty] | 2692.04
Indirect N2O |  |  | NO,NE
Indirect CO2 (3) | NO,NE,IE
Total CO2 equivalent emissions without land use, land-use change and forestry | [8 empty] | 43475.2907 | 22063.1958 | 21412.0949 | 43475.2907 | 1
Total CO2 equivalent emissions with land use, land-use change and forestry | [8 empty] | 36890.9055
Total CO2 equivalent emissions, including indirect CO2, without land use, land-use change and forestry | [8 empty] | NA
Total CO2 equivalent emissions, including indirect CO2, with land use, land-use change and forestry | [8 empty] | NA
(1) For carbon dioxide (CO2) from land use, land-use change and forestry the net emissions/removals are to be reported. For the purposes of reporting, the signs for removals are always negative (-) and for emissions positive (+).
(2) See footnote 7 to table Summary 1.A.
(3) In accordance with the UNFCCC Annex I inventory reporting guidelines, for Parties that decide to report indirect CO2, the national totals shall be provided with and without indirect CO2.

## 2018 proxy
SUMMARY 2 SUMMARY REPORT FOR CO2 EQUIVALENT EMISSIONS | [8 empty] | Year |  | 2018
(Sheet 1 of 1) | [8 empty] | Submission |  | v1.1 (11-07-2019)
[9 empty] | Country |  | Slovakia - total territory
GREENHOUSE GAS SOURCE AND | CO2(1) | CH4 | N2O | HFCs | PFCs | SF6 | Unspecified mix of HFCs and PFCs | NF3 | Total |  | ETS | non-ETS
SINK CATEGORIES | CO2 equivalent (kt ) | [9 empty] | CO2 equivalent (Gg)
Total (net emissions)(1) | 30930.504 | 4535.9854 | 1851.8859 | 739.0571 | 7.78 | 7.0829 | NO | NO | 38072.2953
1. Energy | 27773.8381 | 1879.4101 | 232.2552 | [5 empty] | 29885.5034 |  | 13033.3368 | 16852.1666
A. Fuel combustion (sectoral approach) | 27751.8781 | 245.4201 | 232.2483 | [5 empty] | 28229.5465 |  | 13033.3368 | 15196.2097
1. Energy industries | 7158.35 | 14.15 | 36 | [5 empty] | 7208.5 |  | 6421.16 | 787.34
2. Manufacturing industries and construction | 7299.6 | 18.38 | 36.49 | [5 empty] | 7354.47 |  | 6303.33 | 1051.14
3. Transport | 8370.6881 | 8.1401 | 93.6883 | [5 empty] | 8472.5165 |  | 297.4668 | 8175.0497
4. Other sectors | 4858.59 | 204.16 | 65.72 | [5 empty] | 5128.47 |  | 11.38 | 5117.09
5. Other | 64.65 | 0.59 | 0.35 | [5 empty] | 65.59 |  | NO | 65.59
B. Fugitive emissions from fuels | 21.96 | 1633.99 | 0.0068898 | [5 empty] | 1655.9569 |  | NO | 1655.9569
1. Solid fuels | 20.68 | 266.31 | 0.0034449 | [5 empty] | 286.9934 |  | NO | 286.9934
2. Oil and natural gas and other emissions from energy production | 1.28 | 1367.68 | 0.0034449 | [5 empty] | 1368.9634 |  | NO | 1368.9634
C. CO2 transport and storage | NO | [7 empty] | NO |  | NO | NO
2. Industrial processes and product use | 9174.9197 | 2.0754 | 175.9664 | 739.0571 | 7.78 | 7.0829 | NO | NO | 10106.8815 |  | 9160.0603 | 946.8212
A. Mineral industry | 2262.7261 | [7 empty] | 2262.7261 |  | 2254.2185 | 8.5076
B. Chemical industry | 1867.3808 | 0.63161 | 106.294 | NO | NO | NO | NO | NO | 1974.3064 |  | 1972.9219 | 1.3845
C. Metal industry | 4931.8007 | 1.4438 | NO | NO | 7.78 | NO | NO | NO | 4941.0245 |  | 4931.7399 | 9.2846
D. Non-energy products from fuels and solvent use | 113.0122 | NO | NO | [5 empty] | 113.0122 |  | 1.18 | 111.8322
E. Electronic Industry |  |  |  | NO | NO | NO | NO | NO | NO |  | NO | NO
F. Product uses as ODS substitutes |  |  |  | 739.0571 | NO | NO | NO | NO | 739.0571 |  | NO | 739.0571
G. Other product manufacture and use | NO | NO | 69.6724 | NO | NO | 7.0829 | NO | NO | 76.7553 |  | NO | 76.7553
H. Other | NO | NO | NO | NO | NO | NO | NO | NO | NO |  | NO | NO
3. Agriculture | 80.725 | 1088.5081 | 1278.9505 | [5 empty] | 2448.1835 |  | NO | 2448.1835
A. Enteric fermentation |  | 960.7907 | [6 empty] | 960.7907 |  | NO | 960.7907
B. Manure management |  | 127.7173 | 165.4773 | [5 empty] | 293.1947 |  | NO | 293.1947
C. Rice cultivation |  | NO | [6 empty] | NO |  | NO | NO
D. Agricultural soils |  | NO | 1113.4732 | [5 empty] | 1113.4732 |  | NO | 1113.4732
E. Prescribed burning of savannahs |  | NO | NO | [5 empty] | NO |  | NO | NO
F. Field burning of agricultural residues |  | NO | NO | [5 empty] | NO |  | NO | NO
G. Liming | 16.7292 | [7 empty] | 16.7292 |  | NO | 16.7292
H. Urea application | 63.9958 | [7 empty] | 63.9958 |  | NO | 63.9958
I. Other carbon-containing fertilizers | NO | [7 empty] | NO |  | NO | NO
J. Other | NO | NO | NO | [5 empty] | NO |  | NO | NO
4. Land use, land-use change and forestry(1) | -6101.9688 | 20.9218 | 32.0438 | [5 empty] | -6049.0031
A. Forest land | -3794.393 | 20.9218 | 13.796 | [5 empty] | -3759.6752
B. Cropland | -1224.0567 | NO | 8.2598 | [5 empty] | -1215.7969
C. Grassland | -115.2754 | NO | 0.32506 | [5 empty] | -114.9503
D. Wetlands | NO | NO | NO | [5 empty] | 0
E. Settlements | 80.706 | NO | 4.497 | [5 empty] | 85.203
F. Other land | 137.4826 | NO | 5.166 | [5 empty] | 142.6486
G. Harvested wood products | -1186.4322 | NO | NO | [5 empty] | -1186.4322
H. Other | NO | NO | NO | [5 empty] | 0
5. Waste | 2.99 | 1545.07 | 132.67 | [5 empty] | 1680.73 | 1524.6665 | NO | 1680.73
A. Solid waste disposal | NO | 1141.38 | [6 empty] | 1141.38 | 960.55 | NO | 1141.38
B. Biological treatment of solid waste |  | 108.48 | 77.6 | [5 empty] | 186.08 | 194.755 | NO | 186.08
C. Incineration and open burning of waste | 2.99 | 0.71 | 4.32 | [5 empty] | 8.02 | 13.1034 | NO | 8.02
D. Waste water treatment and discharge |  | 294.5 | 50.75 | [5 empty] | 345.25 | 356.2581 | NO | 345.25
E. Other | NO | NO | NO | [5 empty] | NO |  | NO | NO
6. Other (as specified in summary 1.A) | NO | NO | NO | NO | NO | NO | NO | NO | NO |  | NO | NO
Memo items:(2)
International bunkers | 193.1974 | 0.082393 | 1.5636 | [5 empty] | 194.8435
Aviation | 176.1848 | 0.042214 | 1.4268 | [5 empty] | 177.6538
Navigation | 17.0126 | 0.040178 | 0.13684 | [5 empty] | 17.1896
Multilateral operations | NO | NO | NO | [5 empty] | NO
CO2 emissions from biomass | 7474.981 | [7 empty] | 7474.981
CO2 captured | NO,NE | [7 empty] | NO,NE
Long-term storage of C in waste disposal sites | 2692.04 | [7 empty] | 2692.04
Indirect N2O |  |  | NO,NE,IE
Indirect CO2 (3) | NO,NE,IE
Total CO2 equivalent emissions without land use, land-use change and forestry | [8 empty] | 44121.2983 |  | 22193.397 | 21927.9013
Total CO2 equivalent emissions with land use, land-use change and forestry | [8 empty] | 38072.2953
Total CO2 equivalent emissions, including indirect CO2, without land use, land-use change and forestry | [8 empty] | 44121.2983
Total CO2 equivalent emissions, including indirect CO2, with land use, land-use change and forestry | [8 empty] | 38072.2953
(1) For carbon dioxide (CO2) from land use, land-use change and forestry the net emissions/removals are to be reported. For the purposes of reporting, the signs for removals are always negative (-) and for emissions positive (+).
(2) See footnote 7 to table Summary 1.A.
(3) In accordance with the UNFCCC Annex I inventory reporting guidelines, for Parties that decide to report indirect CO2, the national totals shall be provided with and without indirect CO2.
Brief description of the key drivers underpinning the increase or decrease in GHG emissions in t-1 (proxy) compared to t-2 (inventory). If this information is publicly available please include the hyperlink to the relevant website.
ENERGY: Categories 1.A.1, 1.A.2 and partly 1.A.4 are based on the EU ETS verified emissions 2018. Based on preliminary data, a CO2 decrease is expected in the category 1.A.1. The decrease is mainly caused by reduction of fuel consumption in Public Electricity and Heat Production. The consumption in Refinery Industry and in Manufacture of Solid Fuels remains practically on the same level as in previous year (2017). On the other hand, a minimal increase of CO2 emissions is expected in Manufacturing Industries (primary caused by increase in categories 1.A.2.a and 1.A.2.c). The increase of emissions in the category 1.A.2.c is consistent with increase of CO2 emissions in the IPPU sector (especially in the category 2.B). There is no EU ETS data for the most of the activities within the categories 1.A.4. and 1.A.5, therefore emissions are estimated mainly based on previous trend. In the 1.A.4 category, a slight increase of emissions is expected. Category 1.A.5 remains practically stable.
TRANSPORT: Emissions increased in road transportation. This is caused by higher consumption of gasoline and diesel oil based on real values from the FQ directive (Article 7a).
MEMO ITEMS: Emissions are not significant and proxy is calculated based on the real consumption od fuels in the category 1.A.3.
IPPU: Categories 2.A, 2.B and 2.C were estimated based on the EU ETS verified GHG emissions 2018. ESD emissions in categories 2.A, 2.B, 2.C, 2.D and 2.G were extrapolated based on the 5-years average.
AGRICULTURE: The official statistics of livestock number and animal production data were implemented into the 2018 proxy estimate. Activity data for estimated proxy inventory was provided except of consumption of inorganic nitrogen fertilizers, sewage sludge, compost and urea. Missing data were extrapolated using the 5-years trend. Emissions increased in Manure Management due to the increasing number of pigs, which is a key category. The emissions from enteric fermentation decreased compared to the previous submission due to the decrease in the number of cattle, which is the key category and has an impact on total emissions from the 3.A category. The Agricultural soils category decreased due to the implementation of country-specific parameter FracLeach in the 3.D.2.2 category.
LULUCF: A. FOREST LAND: Emissions of CO2, CH4 and N2O are preliminary calculated using new input data from 2018 and the same method as in the NIR. 4.B CROPLAND - Emissions of CO2, CH4 and N2O are preliminary calculated using new input data from 2018 and the same method as in the NIR. C. GRASSLAND: Emissions of CO2, CH4 and N2O are preliminary calculated using new input data from 2018 and the same method as in the NIR. D. WETLANDS: Slovakia does not report this category. E. SETTLEMENTS: Emissions of CO2 and N2O are preliminary calculated using new input data from 2018. F. OTHER LAND: Emissions of CO2 and N2O are preliminary calculated using new input data from 2018. G. HWP: The basic input data from FAO database for 2018 are not yet available. Emissions were estimated using the average input FAO data from period 1990-2017 and the harvested wood volume from 2018.
WASTE: The Waste sector contributes to about 5 % of total emissions in Slovakia. Emissions from solid waste disposal represent 68% of emissions in the Waste Sector, emissions from wastewater treatment 2,5%, biological treatment of waste 11% and non-biogenic waste incineration contributes 0,5%. The proxy estimates of emissions were prepared from analysis of 5-year data. There are no new data available, which have impact on emission estimates from waste sector as published in the last submission. Emissions from waste disposal are increasing at a rate of 0,6% per year. Recent changes in the Waste Act are aimed on increase of waste recovery may contribute to reduction of disposal. Support from Regulatory Office for Network Industries may increase the level of landfill gas use, but not significantly. Emission from wastewater treatment are decreasing at a rate of 1,3% per year. There were no changes in practice observed during the last year. Emissions from biological waste treatment are increasing at a rate 8,9% per year. This is caused by higher level of composting. No sophisticated technologies (e.g. MBT) are used or planned to be introduced. Incineration of waste is decreasing at a rate 1,3% per year. No new incineration capacities were introduced this year. In total the waste sector emissions are increasing by 0,8% per year. Considering the main drivers and natural variability of data, the best estimate of proxy emissions from waste sector are results from the latest submission.

## 2018 15-03-2020 ETS-ESD
SUMMARY 2 SUMMARY REPORT FOR CO2 EQUIVALENT EMISSIONS | [8 empty] | Inventory 2018 | 2018
(Sheet 1 of 1) | [8 empty] | Submission 2020 v3
[9 empty] | SLOVAKIA | Slovakia - total territory
GREENHOUSE GAS SOURCE AND | CO2(1) | CH4 | N2O | HFCs | PFCs | SF6 | Unspecified mix of HFCs and PFCs | NF3 | Total | ETS | non-ETS
SINK CATEGORIES | CO2 equivalent (kt ) | [8 empty] | CO2 equivalent (Gg)
Total (net emissions)(1) | 30359.359 | 4462.9534 | 2135.718 | 702.7708 | 7.7801 | 9.3926 | NO | NO | 37677.9738
1. Energy | 27293.7632 | 1792.6141 | 222.892 | [5 empty] | 29309.2693 | 13267.1769 | 16042.0925
A. Fuel combustion (sectoral approach) | 27274.0294 | 221.3687 | 222.8894 | [5 empty] | 27718.2875 | 13267.1769 | 14451.1106
1. Energy industries | 7378.8918 | 14.8188 | 36.8111 | [5 empty] | 7430.5217 | 6829.9414 | 600.5803
2. Manufacturing industries and construction | 7580.543 | 17.8094 | 34.8455 | [5 empty] | 7633.1979 | 6129.8917 | 1503.3062
3. Transport | 7639.7796 | 8.1361 | 90.734 | [5 empty] | 7738.6497 | 296.04 | 7442.6097
4. Other sectors | 4586.8245 | 180.4719 | 60.0643 | [5 empty] | 4827.3608 | 11.3038 | 4816.057
5. Other | 87.9905 | 0.13241 | 0.43445 | [5 empty] | 88.5574 | NO | 88.5574
B. Fugitive emissions from fuels | 19.7338 | 1571.2454 | 0.0026099 | [5 empty] | 1590.9819 | NO | 1590.9819
1. Solid fuels | 18.642 | 230.2082 | NO | [5 empty] | 248.8502 | NO | 248.8502
2. Oil and natural gas | 1.0918 | 1341.0372 | 0.0026099 | [5 empty] | 1342.1317 | NO | 1342.1317
C. CO2 transport and storage | NO | [7 empty] | NO | NO | NO
2. Industrial processes and product use | 8714.178 | 1.9332 | 175.762 | 702.7708 | 7.7801 | 9.3926 | NO | NO | 9611.8166 | 8926.2134 | 685.6032
A. Mineral industry | 2279.5401 | [7 empty] | 2279.5401 | 2247.2191 | 32.321
B. Chemical industry | 1591.0901 | 0.61136 | 106.2684 | NO | NO | NO | NO | NO | 1697.9699 | 1927.823 | -229.8531
C. Metal industry | 4744.9284 | 1.3218 | NO | NO | 7.7801 | NO | NO | NO | 4754.0303 | 4751.1713 | 2.859
D. Non-energy products from fuels and solvent use | 98.6194 | NO,NE,NA | NO,NE,NA | [5 empty] | 98.6194 | NO | 98.6194
E. Electronic Industry |  |  |  | NO | NO | NO | NO | NO | NO | NO | NO
F. Product uses as ODS substitutes |  |  |  | 702.7708 | NO | NO | NO | NO | 702.7708 | NO | 702.7708
G. Other product manufacture and use | NO | NO | 69.4936 | NO | NO | 9.3926 | NO | NO | 78.8862 | NO | 78.8862
H. Other | NO | NO,NA | NO,NA | NO | NO | NO | NO | NO | NO,NA | NO | NO,NA
3. Agriculture | 79.4225 | 1101.6916 | 1564.1727 | [5 empty] | 2745.2868 | NO | 2745.2868
A. Enteric fermentation |  | 994.6461 | [6 empty] | 994.6461 | NO | 994.6461
B. Manure management |  | 107.0456 | 171.2729 | [5 empty] | 278.3185 | NO | 278.3185
C. Rice cultivation |  | NO | [6 empty] | NO | NO | NO
D. Agricultural soils |  | NO | 1392.8997 | [5 empty] | 1392.8997 | NO | 1392.8997
E. Prescribed burning of savannas |  | NO | NO | [5 empty] | NO | NO | NO
F. Field burning of agricultural residues |  | NO | NO | [5 empty] | NO | NO | NO
G. Liming | 13.4563 | [7 empty] | 13.4563 | NO | 13.4563
H. Urea application | 65.9662 | [7 empty] | 65.9662 | NO | 65.9662
I. Other carbon-containing fertilizers | NO | [7 empty] | NO | NO | NO
J. Other | NO | NO | NO | [5 empty] | NO | NO | NO
4. Land use, land-use change and forestry(1) | -5728.4783 | 20.9218 | 37.1805 | [5 empty] | -5670.3759
A. Forest land | -3794.393 | 20.9218 | 13.796 | [5 empty] | -3759.6752
B. Cropland | -1147.9523 | NO | 8.2598 | [5 empty] | -1139.6924
C. Grassland | -115.2754 | NO | 0.32506 | [5 empty] | -114.9503
D. Wetlands | NO | NO | NO | [5 empty] | NO
E. Settlements | 80.706 | NO | 4.497 | [5 empty] | 85.203
F. Other land | 137.4826 | NO | 5.166 | [5 empty] | 142.6486
G. Harvested wood products | -889.0462 | [7 empty] | -889.0462
H. Other | NO | NO | NO | [5 empty] | NO
5. Waste | 0.47347 | 1545.7926 | 135.7109 | [5 empty] | 1681.9769 | NO | 1681.9769
A. Solid waste disposal | NO | 1140.0525 | [6 empty] | 1140.0525 | NO | 1140.0525
B. Biological treatment of solid waste |  | 116.2118 | 83.1134 | [5 empty] | 199.3252 | NO | 199.3252
C. Incineration and open burning of waste | 0.47347 | 0.063301 | 0.38789 | [5 empty] | 0.92466 | NO | 0.92466
D. Waste water treatment and discharge |  | 289.465 | 52.2096 | [5 empty] | 341.6746 | NO | 341.6746
E. Other | NO | NO | NO | [5 empty] | NO | NO | NO
6. Other (as specified in summary 1.A) | NO | NO | NO | NO | NO | NO | NO | NO | NO | NO | NO
Memo items:(2)
International bunkers | 195.3572 | 0.070118 | 1.5814 | [5 empty] | 197.0088
Aviation | 184.4888 | 0.04445 | 1.494 | [5 empty] | 186.0273
Navigation | 10.8684 | 0.025668 | 0.087417 | [5 empty] | 10.9815
Multilateral operations | NO | NO | NO | [5 empty] | NO
CO2 emissions from biomass | 6941.1998 | [7 empty] | 6941.1998
CO2 captured | NO,NE | [7 empty] | NO,NE
Long-term storage of C in waste disposal sites | 2754.3 | [7 empty] | 2754.3
Indirect N2O |  |  | NO,NE
Indirect CO2 (3) | NO,NE,IE
Total CO2 equivalent emissions without land use, land-use change and forestry | [8 empty] | 43348.3497 | 22193.3903 | 21154.9594 | 43348.3497
Total CO2 equivalent emissions with land use, land-use change and forestry | [8 empty] | 37677.9738
Total CO2 equivalent emissions, including indirect CO2, without land use, land-use change and forestry | [8 empty] | NA
Total CO2 equivalent emissions, including indirect CO2, with land use, land-use change and forestry | [8 empty] | NA
(1) For carbon dioxide (CO2) from land use, land-use change and forestry the net emissions/removals are to be reported. For the purposes of reporting, the signs for removals are always negative (-) and for emissions positive (+).
(2) See footnote 7 to table Summary 1.A.
(3) In accordance with the UNFCCC Annex I inventory reporting guidelines, for Parties that decide to report indirect CO2, the national totals shall be provided with and without indirect CO2.

## 2019 proxy
SUMMARY 2 SUMMARY REPORT FOR CO2 EQUIVALENT EMISSIONS | [7 empty] | Year | 2019
(Sheet 1 of 1) | [7 empty] | Submission | 15.07.2020
[8 empty] | Country | Slovakia
[8 empty] | Geographical scope(4) | country
GREENHOUSE GAS SOURCE AND | CO2(1) | CH4 | N2O | HFCs | PFCs | SF6 | Unspecified mix of HFCs and PFCs | NF3 | Total |  | ETS | non-ETS
SINK CATEGORIES | CO2 equivalent (kt ) | [9 empty] | CO2 equivalent (Gg )
Total (net emissions)(1) | 27851.9903 | 4493.7465 | 2027.119 | 702.7708 | 7.78 | 9.39 | NO | NO | 35092.7967
1. Energy | 26589.93 | 1807.88 | 222.1334 | [5 empty] | 28619.9434 | 28924.9972 | 12087.36 | 16532.5834
A. Fuel combustion (sectoral approach) | 26569.31 | 224.1 | 222.13 | [5 empty] | 27015.54 |  | 12087.36 | 14928.18
1. Energy industries | 6857.2 | 14.19 | 35.29 | [5 empty] | 6906.68 |  | 6047.03 | 859.65
2. Manufacturing industries and construction | 6774.42 | 15.92 | 31.14 | [5 empty] | 6821.48 |  | 5633.03 | 1188.45
3. Transport | 8132.63 | 7.84 | 93.4 | [5 empty] | 8233.87 |  | 397.49 | 7836.38
4. Other sectors | 4728.21 | 186.03 | 61.92 | [5 empty] | 4976.16 |  | 9.81 | 4966.35
5. Other | 76.85 | 0.12 | 0.38 | [5 empty] | 77.35 |  | NO | 77.35
B. Fugitive emissions from fuels | 20.62 | 1583.78 | 0.0034449 | [5 empty] | 1604.4034 |  | NO | 1604.4034
1. Solid fuels | 19.44 | 218.95 | NO | [5 empty] | 238.39 |  | NO | 238.39
2. Oil and natural gas | 1.18 | 1364.83 | 0.0034449 | [5 empty] | 1366.0134 |  | NO | 1366.0134
C. CO2 transport and storage | NO | [7 empty] | NO |  | NO | NO
2. Industrial processes and product use | 7826.395 | 1.841 | 160.726 | 702.7708 | 7.78 | 9.39 | NO | NO | 8708.9027 |  | 7816.48 | 892.42
A. Mineral industry | 2254.3589 | [7 empty] | 2254.3589 |  | 2244.68 | 9.68
B. Chemical industry | 1599.56 | 0.519 | 91.236 | NO | NO | NO | NO | NO | 1691.315 |  | 1690.18 | 1.14
C. Metal industry | 3873.8564 | 1.322 | NO | NO | 7.78 | NO | NO | NO | 3882.9583 |  | 3881.63 | 1.33
D. Non-energy products from fuels and solvent use | 98.6197 | NO | NO | [5 empty] | 98.6197 |  | NO | 98.62
E. Electronic Industry |  |  |  | NO | NO | NO | NO | NO | NO |  | NO | NO
F. Product uses as ODS substitutes |  |  |  | 702.7708 | NO | NO | NO | NO | 702.7708 |  | NO | 702.77
G. Other product manufacture and use | NO | NO | 69.49 | NO | NO | 9.39 | NO | NO | 78.88 |  | NO | 78.88
H. Other | NO | NO | NO | NO | NO | NO | NO | NO | NO |  | NO | NO
3. Agriculture | 75.5558 | 1074.5704 | 1475.1633 | [5 empty] | 2625.2895 |  | NO | 2625.2895
A. Enteric fermentation |  | 973.5289 | [6 empty] | 973.5289 |  | NO | 973.5289
B. Manure management |  | 101.0415 | 165.2468 | [5 empty] | 266.2883 |  | NO | 266.2883
C. Rice cultivation |  | NO | [6 empty] | NO |  | NO | NO
D. Agricultural soils |  | NO | 1309.9165 | [5 empty] | 1309.9165 |  | NO | 1309.9165
E. Prescribed burning of savannas |  | NO | NO | [5 empty] | NO |  | NO | NO
F. Field burning of agricultural residues |  | NO | NO | [5 empty] | NO |  | NO | NO
G. Liming | 12.0167 | [7 empty] | 12.0167 |  | NO | 12.0167
H. Urea application | 63.5391 | [7 empty] | 63.5391 |  | NO | 63.5391
I. Other carbon-containing fertilizers | NO | [7 empty] | NO |  | NO | NO
J. Other | NO | NO | NO | [5 empty] | NO |  | NO | NO
4. Land use, land-use change and forestry(1) | -6647.2488 | 24.5039 | 34.0739 | [5 empty] | -6588.671
A. Forest land | -4653.2513 | 24.5039 | 16.158 | [5 empty] | -4612.5895
B. Cropland | -1153.4148 | NO | 7.9838 | [5 empty] | -1145.4309
C. Grassland | -119.2374 | NO | 0.31187 | [5 empty] | -118.9255
D. Wetlands | NO | NO | NO | [5 empty] | NO
E. Settlements | 82.6344 | NO | 4.5652 | [5 empty] | 87.1995
F. Other land | 79.2605 | NO | 5.0551 | [5 empty] | 84.3156
G. Harvested wood products | -883.2402 | [7 empty] | -883.2402
H. Other | NO | NO | NO | [5 empty] | NO
5. Waste | 7.3583 | 1584.9512 | 135.0224 | [5 empty] | 1727.3319 |  | NO | 1727.3319
A. Solid waste disposal | NO | 1185.6546 | [6 empty] | 1185.6546 |  | NO | 1185.6546
B. Biological treatment of solid waste |  | 116.7855 | 83.525 | [5 empty] | 200.3105 |  | NO | 200.3105
C. Incineration and open burning of waste | 7.3583 | 0.011149 | 0.79737 | [5 empty] | 8.1668 |  | NO | 8.1668
D. Waste water treatment and discharge |  | 282.5 | 50.7 | [5 empty] | 333.2 |  | NO | 333.2
E. Other | NO | NO | NO | [5 empty] | NO |  | NO | NO
6. Other (as specified in summary 1.A) | NO | NO | NO | NO | NO | NO | NO | NO | NO |  | NO | NO
Memo items:(2)
International bunkers | 203.8992 | 0.082332 | 1.6503 | [5 empty] | 205.6318
Aviation | 188.0921 | 0.045001 | 1.5231 | [5 empty] | 189.6603
Navigation | 15.807 | 0.037331 | 0.12714 | [5 empty] | 15.9715
Multilateral operations | NO | NO | NO | [5 empty] | NO
CO2 emissions from biomass | 6941.1998 | [7 empty] | 6941.1998
CO2 captured | NO,NE | [7 empty] | NO,NE
Long-term storage of C in waste disposal sites | 2754.3 | [7 empty] | 2754.3
Indirect N2O |  |  | NO,NE,IE
Indirect CO2 (3) | NO,NE,IE
Total CO2 equivalent emissions without land use, land-use change and forestry | [8 empty] | 41681.4676 |  | 19903.84 | 21777.6249
Total CO2 equivalent emissions with land use, land-use change and forestry | [8 empty] | 35092.7967
Total CO2 equivalent emissions, including indirect CO2, without land use, land-use change and forestry | [8 empty] | NA
Total CO2 equivalent emissions, including indirect CO2, with land use, land-use change and forestry | [8 empty] | NA
(1) For carbon dioxide (CO2) from land use, land-use change and forestry the net emissions/removals are to be reported. For the purposes of reporting, the signs for removals are always negative (-) and for emissions positive (+).
(2) See footnote 7 to table Summary 1.A.
(3) In accordance with the UNFCCC Annex I inventory reporting guidelines, for Parties that decide to report indirect CO2, the national totals shall be provided with and without indirect CO2.
(4) Where applicable: for Member States with geographical scopes which differ between the Kyoto Protocol, the EU-territory scope, and the Party coverage under the Convention, please clarify the geographical scope of the Proxy GHG inventory submitted under the EU Monitoring Mechanism Regulation.
Brief description of the key drivers underpinning the increase or decrease in GHG emissions in t-1 (proxy) compared to t-2 (inventory). If this information is publicly available please include the hyperlink to the relevant website.
ENERGY: Based on preliminary data (and EU-ETS reports) a decrease of CO2 emission is expected in category 1.A.1 and 1.A.2 The decrease is mainly caused by significant reduction of steel production in main iron and steel production facility. Similar trend is in corresponding IPPU categories. The decrease of CO2 emission from iron and steel production is on a level of 1 800 Gg of CO2. Due to partial shutdown of one major CHP plant, decrease in 1.A.1.a category is also expected. These facts have influence also on the decreasing emissions in ETS part of inventory. There is no ETS data for 1.A.4. and 1.A.5 categories, therefore the emissions are estimated mainly by the fuel consumption trends from previous years. In the 1.A.4 category, a slight increase of emissions is expected. In the 1.A.5 category, the emissions remain practically at the same level as in previous year.
Transport: Rise of emissions in the transport sector is a result of increasing fuel consumption in road transport and navigation. Petrol fuel consumption rose by 4% and diesel oil consumption rose by 7.5% in 2019. This caused major increase of CO2 emissions in road transport and navigation. Aviation emissions are estimated by the fuel consumption trends from previous years.
MEMO ITEMS: Emissions are not significant and proxy is calculated based on the real consumption for the year 2019.
IPPU: Categories 2.A, 2.B and 2.C were estimated based on the EU ETS verified GHG emissions 2019. ESD emissions in categories 2.A, 2.B, 2.C, 2.D and 2.G were extrapolated based on the 5-years average.
AGRICULTURE: The official statistics of livestock number, animal production data and consumption of organic and inorganic fertilizers were implemented into the 2019 proxy estimates. Information on animal waste management systems and information on feeding ration was not available. Missing data was extrapolated base on the previous 5-year mean. Emissions decrease in significant subcategories of emissions. Main drivers of decrease were decreasing in the number of dairy cattle, pigs, poultry and sheep. We recorded also decrease in mineral fertilization use. The country-specific methodology on FracLeach determination was implemented in the 3.D.2.2 category, which has an influence on decreasing of emission.
LULUCF: A. FOREST LAND: Emissions of CO2, CH4 and N2O are preliminary calculated using new input data from 2019 and the same method as in the NIR. 4.B CROPLAND - Emissions of CO2, CH4 and N2O are preliminary calculated using new input data from 2019 and the same method as in the NIR. C. GRASSLAND: Emissions of CO2, CH4 and N2O are preliminary calculated using new input data from 2019 and the same method as in the NIR. D. WETLANDS: Slovakia does not report this category. E. SETTLEMENTS: Emissions of CO2 and N2O are preliminary calculated using new input data from 2019. F. OTHER LAND: Emissions of CO2 and N2O are preliminary calculated using new input data from 2019. G. HWP: The basic input data from FAO database for 2019 are not yet available. Emissions were estimated using the average input FAO data from period 1990-2018 and the harvested wood volume from 2019.
WASTE: The Waste sector contributes to about 5% of total emissions in Slovakia. Emissions from solid waste disposal represent 69% of emissions in the Waste Sector, emissions from wastewater treatment 2%, biological treatment of waste 12% and non-biogenic waste incineration contributes 0,5%. The proxy estimates of emissions were prepared from analysis of 5-year data. There are no new data available, which have impact on emission estimates from waste sector as published in the last submission. Emissions from waste disposal are increasing at a rate of 4% per year due to increasing share of amount of waste disposal. Emissions from wastewater are decreasing at a rate of 1,3% per year due to increasing share of connectivity to the public sewage treatment plant. The 2019 activity data were extrapolated by 5-year mean data in 5.B.1b category. There is no officially statistical data on the recovery of other waste during proxy preparation. Data on municipal waste composting was available. The composting of municipal waste increase compared to the previous year, which has an impact on emission increasing. Incineration of waste is increasing interannually due to installation small new incineration capacities without energy use at municipal level. In total the waste sector emissions are increasing by almost 3% per year. Considering the main drivers and natural variability of data, the best estimate of proxy emissions from waste sector are results from the latest submission.

## 2019 15-04-2021
SUMMARY 2 SUMMARY REPORT FOR CO2 EQUIVALENT EMISSIONS | [9 empty] | 2019
(Sheet 1 of 1) | [8 empty] | Submission 2021 v4
[9 empty] | SLOVAKIA | Slovakia - total territory
GREENHOUSE GAS SOURCE AND | CO2(1) | CH4 | N2O | HFCs | PFCs | SF6 | Unspecified mix of HFCs and PFCs | NF3 | Total | ETS | non-ETS
SINK CATEGORIES | CO2 equivalent (kt ) | [8 empty] | CO2 equivalent (Gg)
Total (net emissions)(1) | 27362.5255 | 3329.2456 | 2179.0081 | 720.7384 | 5.1915 | 8.8647 | NO | NO | 33605.5738
1. Energy | 25901.7226 | 719.121 | 220.0198 | [5 empty] | 26840.8634 | 12278.5706 | 14562.2928
A. Fuel combustion (sectoral approach) | 25882.6221 | 262.716 | 220.0169 | [5 empty] | 26365.355 | 12278.5706 | 14086.7844
1. Energy industries | 7069.6601 | 14.9423 | 33.8943 | [5 empty] | 7118.4968 | 6579.9016 | 538.5951
2. Manufacturing industries and construction | 6278.5491 | 17.0319 | 33.585 | [5 empty] | 6329.166 | 5277.1868 | 1051.9791
3. Transport | 7975.5332 | 7.4715 | 91.4469 | [5 empty] | 8074.4516 | 398.2815 | 7676.1701
4. Other sectors | 4476.211 | 222.677 | 60.7165 | [5 empty] | 4759.6046 | 23.2007 | 4736.4039
5. Other | 82.6687 | 0.59316 | 0.37428 | [5 empty] | 83.6361 | NO | 83.6361
B. Fugitive emissions from fuels | 19.1005 | 456.405 | 0.0029055 | [5 empty] | 475.5084 | NO | 475.5084
1. Solid fuels | 17.8905 | 243.2935 | NO | [5 empty] | 261.184 | NO | 261.184
2. Oil and natural gas | 1.2099 | 213.1115 | 0.0029055 | [5 empty] | 214.3243 | NO | 214.3243
C. CO2 transport and storage | NO | [7 empty] | NO | NO | NO
2. Industrial processes and product use | 7795.8412 | 1.4315 | 157.0529 | 720.7384 | 5.1915 | 8.8647 | NO | NO | 8689.1203 | 7625.2691 | 1063.8512
A. Mineral industry | 2284.9552 | [7 empty] | 2284.9552 | 2242.54 | 42.4152
B. Chemical industry | 1407.025 | 0.50934 | 91.2247 | NO | NO | NO | NO | NO | 1498.7591 | 1309.6276 | 189.1315
C. Metal industry | 4068.1096 | 0.92215 | NO | NO | 5.1915 | NO | NO | NO | 4074.2233 | 4073.1015 | 1.1217
D. Non-energy products from fuels and solvent use | 35.7514 | NO,NE,NA | NO,NE,NA | [5 empty] | 35.7514 | NO | 35.7514
E. Electronic Industry |  |  |  | NO | NO | NO | NO | NO | NO | NO | NO
F. Product uses as ODS substitutes |  |  |  | 720.7384 | NO | NO | NO | NO | 720.7384 | NO | 720.7384
G. Other product manufacture and use | NO | NO | 65.8282 | NO | NO | 8.8647 | NO | NO | 74.6929 | NO | 74.6929
H. Other | NO | NO,NA | NO,NA | NO | NO | NO | NO | NO | NO,NA | NO | NO,NA
3. Agriculture | 75.5558 | 1068.0394 | 1631.1741 | [5 empty] | 2774.7693 | NO | 2774.7693
A. Enteric fermentation |  | 969.1418 | [6 empty] | 969.1418 | NO | 969.1418
B. Manure management |  | 98.8975 | 162.914 | [5 empty] | 261.8115 | NO | 261.8115
C. Rice cultivation |  | NO | [6 empty] | NO | NO | NO
D. Agricultural soils |  | NO | 1468.2601 | [5 empty] | 1468.2601 | NO | 1468.2601
E. Prescribed burning of savannas |  | NO | NO | [5 empty] | NO | NO | NO
F. Field burning of agricultural residues |  | NO | NO | [5 empty] | NO | NO | NO
G. Liming | 12.0167 | [7 empty] | 12.0167 | NO | 12.0167
H. Urea application | 63.5391 | [7 empty] | 63.5391 | NO | 63.5391
I. Other carbon-containing fertilizers | NO | [7 empty] | NO | NO | NO
J. Other | NO | NO | NO | [5 empty] | NO | NO | NO
4. Land use, land-use change and forestry(1) | -6410.9254 | 24.5039 | 43.6625 | [5 empty] | -6342.7591
A. Forest land | -4655.0884 | 24.5039 | 16.158 | [5 empty] | -4614.4265
B. Cropland | -1153.5948 | NO | 12.546 | [5 empty] | -1141.0488
C. Grassland | -119.2374 | NO | 0.31187 | [5 empty] | -118.9255
D. Wetlands | NO | NO | NO | [5 empty] | NO
E. Settlements | 82.6344 | NO | 4.5652 | [5 empty] | 87.1995
F. Other land | 79.2605 | NO | 5.0551 | [5 empty] | 84.3156
G. Harvested wood products | -644.8998 | [7 empty] | -644.8998
H. Other | NO | NO | NO | [5 empty] | NO
5. Waste | 0.33129 | 1516.1498 | 127.0988 | [5 empty] | 1643.5799 | NO | 1643.5799
A. Solid waste disposal | NO | 1122.1754 | [6 empty] | 1122.1754 | NO | 1122.1754
B. Biological treatment of solid waste |  | 109.7594 | 78.4999 | [5 empty] | 188.2594 | NO | 188.2594
C. Incineration and open burning of waste | 0.33129 | 0.042508 | 0.084449 | [5 empty] | 0.45825 | NO | 0.45825
D. Waste water treatment and discharge |  | 284.1725 | 48.5144 | [5 empty] | 332.6869 | NO | 332.6869
E. Other | NO | NO | NO | [5 empty] | NO | NO | NO
6. Other (as specified in summary 1.A) | NO | NO | NO | NO | NO | NO | NO | NO | NO | NO | NO
Memo items:(2)
International bunkers | 201.4009 | 0.082214 | 1.6302 | [5 empty] | 203.1133
Aviation | 185.6073 | 0.044896 | 1.5031 | [5 empty] | 187.1552
Navigation | 15.7937 | 0.037318 | 0.12709 | [5 empty] | 15.9581
Multilateral operations | NO | NO | NO | [5 empty] | NO
CO2 emissions from biomass | 7395.1362 | [7 empty] | 7395.1362
CO2 captured | NO,NE | [7 empty] | NO,NE
Long-term storage of C in waste disposal sites | 3007.2508 | [7 empty] | 3007.2508
Indirect N2O |  |  | NO,NE
Indirect CO2 (3) | 45.3009
Total CO2 equivalent emissions without land use, land-use change and forestry | [8 empty] | 39948.3329 | 19903.8398 | 20044.4931
Total CO2 equivalent emissions with land use, land-use change and forestry | [8 empty] | 33605.5738
Total CO2 equivalent emissions, including indirect CO2, without land use, land-use change and forestry | [8 empty] | 39993.6338
Total CO2 equivalent emissions, including indirect CO2, with land use, land-use change and forestry | [8 empty] | 33650.8747
(1) For carbon dioxide (CO2) from land use, land-use change and forestry the net emissions/removals are to be reported. For the purposes of reporting, the signs for removals are always negative (-) and for emissions positive (+).
(2) See footnote 7 to table Summary 1.A.
(3) In accordance with the UNFCCC Annex I inventory reporting guidelines, for Parties that decide to report indirect CO2, the national totals shall be provided with and without indirect CO2.

## 2020 proxy
SUMMARY 2 SUMMARY REPORT FOR CO2 EQUIVALENT EMISSIONS | [7 empty] | Year | 2020
(Sheet 1 of 1) | [7 empty] | Submission | 13. 07. 2021
[8 empty] | Country | Slovakia
[8 empty] | Geographical scope(4) | country
GREENHOUSE GAS SOURCE AND | CO2(1) | CH4 | N2O | HFCs | PFCs | SF6 | Unspecified mix of HFCs and PFCs | NF3 | Total |  | ETS | non-ETS
SINK CATEGORIES | CO2 equivalent (kt ) | [9 empty] | CO2 equivalent (Gg )
Total (net emissions)(1) | 22948.9462 | 3280.7836 | 2026.4306 | 706.32 | 5.61 | 8.8 | NO | NO | 28976.8905
1. Energy | 24319.91 | 685.86 | 195.4634 | [5 empty] | 25201.2334 | 28924.9972 | 10823.1 | 14378.1334
A. Fuel combustion (sectoral approach) | 24300.08 | 222.17 | 195.46 | [5 empty] | 24717.71 |  | 10823.1 | 13894.61
1. Energy industries | 6406.44 | 12.93 | 29.23 | [5 empty] | 6448.6 |  | 5736.79 | 711.81
2. Manufacturing industries and construction | 5868.42 | 15.92 | 31.39 | [5 empty] | 5915.73 |  | 4910.89 | 1004.84
3. Transport | 7220.16 | 7.17 | 72.54 | [5 empty] | 7299.87 |  | 168.43 | 7131.44
4. Other sectors | 4728.21 | 186.03 | 61.92 | [5 empty] | 4976.16 |  | 6.99 | 4969.17
5. Other | 76.85 | 0.12 | 0.38 | [5 empty] | 77.35 |  | NO | 77.35
B. Fugitive emissions from fuels | 19.83 | 463.69 | 0.003445 | [5 empty] | 483.5234 |  | NO | 483.5234
1. Solid fuels | 18.65 | 248.64 | NO | [5 empty] | 267.29 |  | NO | 267.29
2. Oil and natural gas | 1.18 | 215.05 | 0.003445 | [5 empty] | 216.2334 |  | NO | 216.2334
C. CO2 transport and storage | NO | [7 empty] | NO |  | NO | NO
2. Industrial processes and product use | 7322.74 | 1.06 | 141.91 | 706.32 | 5.61 | 8.8 | NO | NO | 8186.44 |  | 7346.9 | 839.54
A. Mineral industry | 2233.59 | [7 empty] | 2233.59 |  | 2211.97 | 21.62
B. Chemical industry | 1620.19 | 0.14 | 76.11 | NO | NO | NO | NO | NO | 1696.44 |  | 1696.13 | 0.31
C. Metal industry | 3433.21 | 0.92 | NO | NO | 5.61 | NO | NO | NO | 3439.74 |  | 3438.8 | 0.94
D. Non-energy products from fuels and solvent use | 35.75 | NO | NO | [5 empty] | 35.75 |  | NO | 35.75
E. Electronic Industry |  |  |  | NO | NO | NO | NO | NO | NO |  | NO | NO
F. Product uses as ODS substitutes |  |  |  | 706.32 | NO | NO | NO | NO | 706.32 |  | NO | 706.32
G. Other product manufacture and use | NO | NO | 65.8 | NO | NO | 8.8 | NO | NO | 74.6 |  | NO | 74.6
H. Other | NO | NO | NO | NO | NO | NO | NO | NO | NO |  | NO | NO
3. Agriculture | 75.5558 | 1007.3453 | 1491.044 | [5 empty] | 2573.9451 |  | NO | 2573.9451
A. Enteric fermentation |  | 918.8225 | [6 empty] | 918.8225 |  | NO | 918.8225
B. Manure management |  | 88.5228 | 145.8883 | [5 empty] | 234.4111 |  | NO | 234.4111
C. Rice cultivation |  | NO | [6 empty] | NO |  | NO | NO
D. Agricultural soils |  | NO | 1345.1557 | [5 empty] | 1345.1557 |  | NO | 1345.1557
E. Prescribed burning of savannas |  | NO | NO | [5 empty] | NO |  | NO | NO
F. Field burning of agricultural residues |  | NO | NO | [5 empty] | NO |  | NO | NO
G. Liming | 12.0167 | [7 empty] | 12.0167 |  | NO | 12.0167
H. Urea application | 63.5391 | [7 empty] | 63.5391 |  | NO | 63.5391
I. Other carbon-containing fertilizers | NO | [7 empty] | NO |  | NO | NO
J. Other | NO | NO | NO | [5 empty] | NO |  | NO | NO
4. Land use, land-use change and forestry(1) | -8769.5933 | 22.1417 | 35.6571 | [5 empty] | -8711.7945
A. Forest land | -7097.0739 | 22.1417 | 14.6003 | [5 empty] | -7060.332
B. Cropland | -1098.2836 | NO | 11.1531 | [5 empty] | -1087.1305
C. Grassland | -93.1551 | NO | 0.30879 | [5 empty] | -92.8463
D. Wetlands | NO | NO | NO | [5 empty] | 0
E. Settlements | 78.4423 | NO | 4.5795 | [5 empty] | 83.0218
F. Other land | 92.3 | NO | 5.0154 | [5 empty] | 97.3155
G. Harvested wood products | -651.823 | [7 empty] | -651.823
H. Other | NO | NO | NO | [5 empty] | NO
5. Waste | 0.33374 | 1564.3767 | 162.356 | [5 empty] | 1727.0664 |  | NO | 1727.0664
A. Solid waste disposal | NO | 1122.1754 | [6 empty] | 1122.1754 |  | NO | 1122.1754
B. Biological treatment of solid waste |  | 163.1585 | 116.6909 | [5 empty] | 279.8494 |  | NO | 279.8494
C. Incineration and open burning of waste | 0.33374 | 0.0428 | 0.0851 | [5 empty] | 0.46164 |  | NO | 0.46164
D. Waste water treatment and discharge |  | 279 | 45.58 | [5 empty] | 324.58 |  | NO | 324.58
E. Other | NO | NO | NO | [5 empty] | NO |  | NO | NO
6. Other (as specified in summary 1.A) | NO | NO | NO | NO | NO | NO | NO | NO | NO |  | NO | NO
Memo items:(2)
International bunkers | 33.33 | 0.04 | 0.27 | [5 empty] | 33.64
Aviation | 17.62 | 0 | 0.14 | [5 empty] | 17.76
Navigation | 15.71 | 0.04 | 0.13 | [5 empty] | 15.88
Multilateral operations | NO | NO | NO | [5 empty] | NO
CO2 emissions from biomass | 7797.64 | [7 empty] | 7797.64
CO2 captured | NO,NE | [7 empty] | NO,NE
Long-term storage of C in waste disposal sites | 3007.25 | [7 empty] | 3007.25
Indirect N2O |  |  | NO,NE,IE
Indirect CO2 (3) | NO,NE,IE
Total CO2 equivalent emissions without land use, land-use change and forestry | [8 empty] | 37688.685 |  | 18170 | 19518.685
Total CO2 equivalent emissions with land use, land-use change and forestry | [8 empty] | 28976.8905
Total CO2 equivalent emissions, including indirect CO2, without land use, land-use change and forestry | [8 empty] | NA
Total CO2 equivalent emissions, including indirect CO2, with land use, land-use change and forestry | [8 empty] | NA
(1) For carbon dioxide (CO2) from land use, land-use change and forestry the net emissions/removals are to be reported. For the purposes of reporting, the signs for removals are always negative (-) and for emissions positive (+).
(2) See footnote 7 to table Summary 1.A.
(3) In accordance with the UNFCCC Annex I inventory reporting guidelines, for Parties that decide to report indirect CO2, the national totals shall be provided with and without indirect CO2.
(4) Where applicable: for Member States with geographical scopes which differ between the Kyoto Protocol, the EU-territory scope, and the Party coverage under the Convention, please clarify the geographical scope of the Proxy GHG inventory submitted under the EU Monitoring Mechanism Regulation.
Brief description of the key drivers underpinning the increase or decrease in GHG emissions in t-1 (proxy) compared to t-2 (inventory). If this information is publicly available please include the hyperlink to the relevant website.
ENERGY: Based on preliminary data (and EU-ETS reports) a decrease of CO2 emission is expected in the categories 1.A.1 and 1.A.2. The decrease is mainly caused by significant reduction of steel production. Similar trend is visible in corresponding IPPU categories. The decrease of CO2 emissions in iron and steel production is on a level of 870 Gg of CO2. Significant decrease is also expected in category 1.A.1.a, where the decrease of emissions is more than 520 Gg of CO2. No EU ETS data is available for categories 1.A.4. and 1.A.5, therefore the emissions are estimated mainly based on trends from previous years, thus CO2 emissions remain practically at the same level.
TRANSPORT: Total emissions decreased as a result of lower road transportation and mobility during the COVID 19 pandemic year. There was a major decrease of fuel consumption on the level of 10%.
MEMO ITEMS: Emissions are not significant and proxy is calculated based on the real consumption for the year 2020 affected by the COVID 19 pandemic.
IPPU: Categories 2.A, 2.B and 2.C were estimated based on the EU ETS verified GHG emissions 2020. ESD emissions in categories 2.A, 2.B, 2.C, 2.D and 2.G were extrapolated based on the 5-years average.
AGRICULTURE: The official statistics for 2020 for livestock number and animal production data were used in the 2020 proxy estimate. Activity data for 2020 consumption of inorganic nitrogen fertilizers, sewage sludge, compost, limestone, dolomite, and urea were not available. Instead of these, extrapolated data using the 30-years mean was used. Emissions decreased in 3.B Manure Management and in 3.A Enteric Fermentation due to the decline of livestock number in all animal subcategories. The emissions from the 3.D Agricultural Soil decreased compare to the previous submission. The main driver of emissions drop is the significant reduction of breeding animals, despite of expectation of slight increase in inorganic nitrogen fertilizers. N2O emissions in 3.D.1.1 increased insignificantly.
LULUCF: A. FOREST LAND: Emissions of CO2, CH4 and N2O are preliminary and were calculated using new input data from 2020. Significant increase in sinks was caused by the lower harvest of wood (lower gains) in this category. 4.B CROPLAND: Emissions of CO2, CH4 and N2O are preliminary and were calculated using new input data from 2020. C. GRASSLAND: Emissions of CO2, CH4 and N2O are preliminary and were calculated using new input data from 2020. D. WETLANDS: Slovakia does not report this category. E. SETTLEMENTS: Emissions of CO2 and N2O are preliminary and were calculated using new input data from 2020. F. OTHER LAND: Emissions of CO2 and N2O are preliminary and were calculated using new input data from 2020. G. HWP: FAO database for 2020 was not available. Emissions were estimated using the input FAO data from 2019 and the harvested wood volume from 2020.
WASTE: The proxy estimates of emissions were prepared from analysis of 5-year data. There are no new data available, which have impact on emission estimates from waste sector as published in the last submission. Emissions from waste disposal at the same level as in 2019 and will be updated later. Emissions from 5.D wastewater are decreasing at a rate of 1,4% per year due to increasing share of connectivity to the public sewage treatment plant. The impact of the COVID pandemic on the reduction of industrial production and wastewater was also taken into account. The statistical data on waste recovery was not available in 5.B, therefore extrapolation was proceed using the 30-years mean. The emissions increased compare to the previous submission. Incineration of waste is on the same level according to the data available in national database of stationary sources.

## 2020 15-04-2022
SUMMARY 2 SUMMARY REPORT FOR CO2 EQUIVALENT EMISSIONS | [8 empty] | Inventory 2020
(Sheet 1 of 1) | [8 empty] | Submission 2022 v4
SLOVAKIA
GREENHOUSE GAS SOURCE AND | CO2(1) | CH4 | N2O | HFCs | PFCs | SF6 | Unspecified mix of HFCs and PFCs | NF3 | Total | ETS | non-ETS
SINK CATEGORIES | CO2 equivalent (kt ) | [8 empty] | CO2 equivalent (Gg)
Total (net emissions)(1) | 22285.404 | 3283.702 | 1985.376 | 678.8764 | 5.6086 | 17.201 | NO | NO | 28256.1681
1. Energy | 23737.0271 | 671.0429 | 200.4458 | [5 empty] | 24608.5158 | 10996.6942 | 13611.8216
A. Fuel combustion (sectoral approach) | 23723.8587 | 259.1199 | 200.444 | [5 empty] | 24183.4226 | 10996.6942 | 13186.7284
1. Energy industries | 6404.0667 | 13.6813 | 29.0667 | [5 empty] | 6446.8147 | 5970.6742 | 476.1405
2. Manufacturing industries and construction | 5882.1174 | 16.8304 | 33.7583 | [5 empty] | 5932.7061 | 4850.75 | 1081.9561
3. Transport | 6990.3745 | 4.432 | 74.3985 | [5 empty] | 7069.205 | 168.28 | 6900.925
4. Other sectors | 4379.1305 | 223.6203 | 62.8593 | [5 empty] | 4665.6101 | 6.99 | 4658.6201
5. Other | 68.1696 | 0.55585 | 0.36118 | [5 empty] | 69.0866 | NO | 69.0866
B. Fugitive emissions from fuels | 13.1685 | 411.923 | 0.0018111 | [5 empty] | 425.0933 | NO | 425.0933
1. Solid fuels | 12.261 | 178.5611 | NO | [5 empty] | 190.8221 | NO | 190.8221
2. Oil and natural gas | 0.90747 | 233.3619 | 0.0018111 | [5 empty] | 234.2712 | NO | 234.2712
C. CO2 transport and storage | NO | [7 empty] | NO | NO | NO
2. Industrial processes and product use | 7284.8744 | 1.4598 | 141.8148 | 678.8764 | 5.6086 | 17.201 | NO | NO | 8129.8351 | 7173.3049 | 956.5302
A. Mineral industry | 2218.7271 | [7 empty] | 2218.7271 | 2189.4699 | 29.2572
B. Chemical industry | 1437.2227 | 0.53386 | 76.5826 | NO | NO | NO | NO | NO | 1514.3391 | 1383.3762 | 130.9629
C. Metal industry | 3599.0754 | 0.92596 | NO | NO | 5.6086 | NO | NO | NO | 3605.6099 | 3600.4588 | 5.1512
D. Non-energy products from fuels and solvent use | 29.8493 | NO,NE,NA | NO,NE,NA | [5 empty] | 29.8493 | NO | 29.8493
E. Electronic Industry |  |  |  | NO | NO | NO | NO | NO | NO | NO | NO
F. Product uses as ODS substitutes |  |  |  | 678.8764 | NO | NO | NO | NO | 678.8764 | NO | 678.8764
G. Other product manufacture and use | NO | NO | 65.2322 | NO | NO | 17.201 | NO | NO | 82.4332 | NO | 82.4332
H. Other | NO | NO,NA | NO,NA | NO | NO | NO | NO | NO | NO,NA | NO | NO,NA
3. Agriculture | 72.1168 | 1053.2189 | 1454.37 | [5 empty] | 2579.7058 | NO | 2579.7058
A. Enteric fermentation |  | 966.3429 | [6 empty] | 966.3429 | NO | 966.3429
B. Manure management |  | 86.876 | 149.8992 | [5 empty] | 236.7752 | NO | 236.7752
C. Rice cultivation |  | NO | [6 empty] | NO | NO | NO
D. Agricultural soils |  | NO | 1304.4708 | [5 empty] | 1304.4708 | NO | 1304.4708
E. Prescribed burning of savannas |  | NO | NO | [5 empty] | NO | NO | NO
F. Field burning of agricultural residues |  | NO | NO | [5 empty] | NO | NO | NO
G. Liming | 8.4503 | [7 empty] | 8.4503 | NO | 8.4503
H. Urea application | 63.6665 | [7 empty] | 63.6665 | NO | 63.6665
I. Other carbon-containing fertilizers | NO | [7 empty] | NO | NO | NO
J. Other | NO | NO | NO | [5 empty] | NO | NO | NO
4. Land use, land-use change and forestry(1) | -8809.324 | 22.1417 | 40.6441 | [5 empty] | -8746.5383
A. Forest land | -7645.3436 | 22.1417 | 14.6003 | [5 empty] | -7608.6016
B. Cropland | -1094.5431 | NO | 11.1531 | [5 empty] | -1083.39
C. Grassland | -93.1699 | NO | 0.30879 | [5 empty] | -92.8611
D. Wetlands | NO | NO | NO | [5 empty] | NO
E. Settlements | 78.4046 | NO | 4.5795 | [5 empty] | 82.9841
F. Other land | 92.1902 | NO | 5.0154 | [5 empty] | 97.2056
G. Harvested wood products | -146.8622 | [7 empty] | -146.8622
H. Other | NO | NO | NO | [5 empty] | NO
5. Waste | 0.7096 | 1535.8387 | 148.1014 | [5 empty] | 1684.6497 | NO | 1684.6497
A. Solid waste disposal | NO | 1121.4162 | [6 empty] | 1121.4162 | NO | 1121.4162
B. Biological treatment of solid waste |  | 135.7677 | 97.1124 | [5 empty] | 232.88 | NO | 232.88
C. Incineration and open burning of waste | 0.7096 | 0.09105 | 0.89523 | [5 empty] | 1.6959 | NO | 1.6959
D. Waste water treatment and discharge |  | 278.5638 | 50.0938 | [5 empty] | 328.6576 | NO | 328.6576
E. Other | NO | NO | NO | [5 empty] | NO | NO | NO
6. Other (as specified in summary 1.A) | NO | NO | NO | NO | NO | NO | NO | NO | NO | NO | NO
Memo items:(2)
International bunkers | 69.5094 | 0.049434 | 0.56217 | [5 empty] | 70.121
Aviation | 54.6707 | 0.014367 | 0.44275 | [5 empty] | 55.1278
Navigation | 14.8387 | 0.035067 | 0.11943 | [5 empty] | 14.9932
Multilateral operations | NO | NO | NO | [5 empty] | NO
CO2 emissions from biomass | 7437.8506 | [7 empty] | 7437.8506
CO2 captured | NO,NE | [7 empty] | NO,NE
Long-term storage of C in waste disposal sites | 3077.7508 | [7 empty] | 3077.7508
Indirect N2O |  |  | NO,NE
Indirect CO2 (3) | 45.875
Total CO2 equivalent emissions without land use, land-use change and forestry | [8 empty] | 37002.7064 | 18169.9991 | 18832.7072
Total CO2 equivalent emissions with land use, land-use change and forestry | [8 empty] | 28256.1681
Total CO2 equivalent emissions, including indirect CO2, without land use, land-use change and forestry | [8 empty] | 37048.5814
Total CO2 equivalent emissions, including indirect CO2, with land use, land-use change and forestry | [8 empty] | 28302.0431
(1) For carbon dioxide (CO2) from land use, land-use change and forestry the net emissions/removals are to be reported. For the purposes of reporting, the signs for removals are always negative (-) and for emissions positive (+).
(2) See footnote 7 to table Summary 1.A.
(3) In accordance with the UNFCCC Annex I inventory reporting guidelines, for Parties that decide to report indirect CO2, the national totals shall be provided with and without indirect CO2.

## 2021 proxy
SUMMARY 2 SUMMARY REPORT FOR CO2 EQUIVALENT EMISSIONS | [7 empty] | Year | 2021
(Sheet 1 of 1) | [7 empty] | Submission
[8 empty] | Country | Slovakia
[8 empty] | Geographical scope(4) | country
GREENHOUSE GAS SOURCE AND | CO2(1) | CH4 | N2O | HFCs | PFCs | SF6 | Unspecified mix of HFCs and PFCs | NF3 | Total | ETS | non-ETS
SINK CATEGORIES | CO2 equivalent (kt ) | [8 empty] | CO2 equivalent (Gg )
Total (net emissions)(1) | 26373.7871 | 3227.3916 | 1924.9299 | 578.8764 | 5.3426 | 4.8647 | NO | NO | 32115.1924
1. Energy | 25751.3866 | 652.8155 | 222.2019 | [5 empty] | 26626.404 | 11616.63 | 15009.774
A. Fuel combustion (sectoral approach) | 25736.5015 | 268.26 | 222.2 | [5 empty] | 26226.9615 | 11616.63 | 14610.3315
1. Energy industries | 6366.56 | 14.49 | 30.79 | [5 empty] | 6411.84 | 5887.38 | 524.46
2. Manufacturing industries and construction | 6895.03 | 19.73 | 39.57 | [5 empty] | 6954.33 | 5604.3 | 1350.03
3. Transport | 7977.6 | 7.92 | 88.03 | [5 empty] | 8073.55 | 121.25 | 7952.3
4. Other sectors | 4414.9 | 225.45 | 63.37 | [5 empty] | 4703.72 | 3.7 | 4700.02
5. Other | 82.4115 | 0.67 | 0.44 | [5 empty] | 83.5215 | NO | 83.5215
B. Fugitive emissions from fuels | 14.8851 | 384.5555 | 0.0018787 | [5 empty] | 399.4425 | NO | 399.4425
1. Solid fuels | 13.9342 | 164.588 | NO | [5 empty] | 178.5222 | NO | 178.5222
2. Oil and natural gas | 0.95087 | 219.9675 | 0.0018787 | [5 empty] | 220.9203 | NO | 220.9203
C. CO2 transport and storage | NO | [7 empty] | NO | NO | NO
2. Industrial processes and product use | 9302.6625 | 1.4794 | 122.53 | 578.8764 | 5.3426 | 4.8647 | NO | NO | 10015.7556 | 9282.227 | 733.5286
A. Mineral industry | 2337.5267 | [7 empty] | 2337.5267 | 2322.5637 | 14.963
B. Chemical industry | 1659.9649 | 0.5534 | 57.2978 | NO | NO | NO | NO | NO | 1717.8161 | 1716.6031 | 1.213
C. Metal industry | 5236.6046 | 0.92596 | NO | NO | 5.3426 | NO | NO | NO | 5242.8732 | 5241.9222 | 0.95096
D. Non-energy products from fuels and solvent use | 68.5663 | NO | NO | [5 empty] | 68.5663 | 1.138 | 67.4283
E. Electronic Industry |  |  |  | NO | NO | NO | NO | NO | NO | NO | NO
F. Product uses as ODS substitutes |  |  |  | 578.8764 | NO | NO | NO | NO | 578.8764 | NO | 578.8764
G. Other product manufacture and use | NO | NO | 65.2322 | NO | NO | 4.8647 | NO | NO | 70.0969 | NO | 70.0969
H. Other | NO | NO | NO | NO | NO | NO | NO | NO | NO | NO | NO
3. Agriculture | 82.496 | 990.8469 | 1368.682 | [5 empty] | 2442.025 | NO | 2442.025
A. Enteric fermentation |  | 913.5066 | [6 empty] | 913.5066 | NO | 913.5066
B. Manure management |  | 77.3403 | 139.5268 | [5 empty] | 216.8671 | NO | 216.8671
C. Rice cultivation |  | NO | [6 empty] | NO | NO | NO
D. Agricultural soils |  | NO | 1229.1552 | [5 empty] | 1229.1552 | NO | 1229.1552
E. Prescribed burning of savannas |  | NO | NO | [5 empty] | NO | NO | NO
F. Field burning of agricultural residues |  | NO | NO | [5 empty] | NO | NO | NO
G. Liming | 16.9555 | [7 empty] | 16.9555 | NO | 16.9555
H. Urea application | 65.5405 | [7 empty] | 65.5405 | NO | 65.5405
I. Other carbon-containing fertilizers | NO | [7 empty] | NO | NO | NO
J. Other | NO | NO | NO | [5 empty] | NO | NO | NO
4. Land use, land-use change and forestry(1) | -8763.3532 | 16.0307 | 30.0836 | [5 empty] | -8717.2389
A. Forest land | -7499.7464 | 16.0307 | 10.5707 | [5 empty] | -7473.1449
B. Cropland | -1170.3393 | NO | 9.6544 | [5 empty] | -1160.6849
C. Grassland | -55.9155 | NO | 0.29011 | [5 empty] | -55.6254
D. Wetlands | NO | NO | NO | [5 empty] | NO
E. Settlements | 84.8115 | NO | 4.6606 | [5 empty] | 89.4721
F. Other land | 71.3917 | NO | 4.9078 | [5 empty] | 76.2995
G. Harvested wood products | -193.5553 | [7 empty] | -193.5553
H. Other | NO | NO | NO | [5 empty] | NO
5. Waste | 0.5952 | 1566.2191 | 181.4324 | [5 empty] | 1748.2467 | NO | 1748.2467
A. Solid waste disposal | NO | 1107.8 | [6 empty] | 1107.8 | NO | 1107.8
B. Biological treatment of solid waste |  | 184.8427 | 132.1995 | [5 empty] | 317.0422 | NO | 317.0422
C. Incineration and open burning of waste | 0.5952 | 0.07637 | 0.69288 | [5 empty] | 1.3644 | NO | 1.3644
D. Waste water treatment and discharge |  | 273.5 | 48.54 | [5 empty] | 322.04 | NO | 322.04
E. Other | NO | NO | NO | [5 empty] | NO | NO | NO
6. Other (as specified in summary 1.A) | NO | NO | NO | NO | NO | NO | NO | NO | NO | NO | NO
Memo items:(2)
International bunkers | 103.7005 | 0.057968 | 0.83894 | [5 empty] | 104.5974
Aviation | 88.0924 | 0.021107 | 0.7134 | [5 empty] | 88.8269
Navigation | 15.6081 | 0.036861 | 0.12554 | [5 empty] | 15.7704
Multilateral operations | NO | NO | NO | [5 empty] | NO
CO2 emissions from biomass | 7504.694 | [7 empty] | 7504.694
CO2 captured | NO,NE | [7 empty] | NO,NE
Long-term storage of C in waste disposal sites | 3077.7508 | [7 empty] | 3077.7508
Indirect N2O |  |  | NO,NE
Indirect CO2 (3) | 45.875
Total CO2 equivalent emissions without land use, land-use change and forestry | [8 empty] | 40832.4312 | 20898.857 | 19933.5743
Total CO2 equivalent emissions with land use, land-use change and forestry | [8 empty] | 32115.1924
Total CO2 equivalent emissions, including indirect CO2, without land use, land-use change and forestry | [8 empty] | NA
Total CO2 equivalent emissions, including indirect CO2, with land use, land-use change and forestry | [8 empty] | NA
(1) For carbon dioxide (CO2) from land use, land-use change and forestry the net emissions/removals are to be reported. For the purposes of reporting, the signs for removals are always negative (-) and for emissions positive (+).
(2) See footnote 7 to table Summary 1.A.
(3) In accordance with the UNFCCC Annex I inventory reporting guidelines, for Parties that decide to report indirect CO2, the national totals shall be provided with and without indirect CO2.
(4) Where applicable: for Member States with geographical scopes which differ between the Kyoto Protocol, the EU-territory scope, and the Party coverage under the Convention, please clarify the geographical scope of the Proxy GHG inventory submitted under the EU Monitoring Mechanism Regulation.
Brief description of the key drivers underpinning the increase or decrease in GHG emissions in t-1 (proxy) compared to t-2 (inventory). If this information is publicly available please include the hyperlink to the relevant website.
ENERGY: Based on preliminary data (and EU ETS reports) a significant increase of CO2 emissions is expected in categories 1.A.1 and 1.A.2. This increase is mainly caused by increase of steel production. Main iron and steel producer resumed operation in one of blast furnace reconstructed in previous year. Similar trend is visible in the corresponding IPPU categories. The increase of CO2 emissions in iron and steel production is on a level of 2 400 kt CO2 in 2021, in comparison with year 2020. There is no EU ETS data for categories 1.A.4. and 1.A.5, therefore the emissions were estimated mainly according to trend from previous years. In the 1.A.4 category, a slight increase of emissions is expected. In the category 1.A.5, the emissions remained practically on the same level in comparison with the previous year. The increasing emissions in categories 1.A.1 and 1.A.2 caused increase of total GHG emissions estimate 2021 (inter-annually 2020-2021 is expected by 10-11%).
TRANSPORT: The significant increase in transport emissions recognised in 2021 is caused by return to pre-pandemic behaviour in road mobility. Total energy consumption of petrol and diesel oil rose by almost 5% and the corresponding GHG emissions increased by 7%. GHG emissions of diesel oil vehicles rose by 16.8% and GHG emissions from petrol vehicles increased by 12%.
MEMO ITEMS: Emissions are not significant and proxy is calculated based on the real consumption for the year 2020.
IPPU: Categories 2.A, 2.B and 2.C were estimated based on the EU ETS verified GHG emissions 2021. ESD emissions in categories 2.A, 2.B, 2.C, 2.D and 2.G were extrapolated based on the 5-years average.
AGRICULTURE: The official statistics for 2021 for livestock numbers and animal production data were used in the 2021 proxy estimate. Activity data for 2021 consumption of inorganic nitrogen fertilizers, sewage sludge, compost, limestone, dolomite, and urea were not available. Instead of these, extrapolated data using the 30-years mean was used. Emissions decreased in 3.B Manure Management and in 3.A Enteric Fermentation due to the decline of livestock number in all animal subcategories. The emissions from the 3.D Agricultural Soil decreased compared to the previous submission. The main driver of emissions drop is the significant reduction of breeding animals, despite the expectation of a slight increase consumption in organic nitrogen fertilizers, crop residues urea application, and limestone.
LULUCF: A. FOREST LAND: Emissions of CO2, CH4 and N2O are preliminary and were calculated using new input data from 2021. Significant increase in sinks was caused by the lower harvest of wood (lower gains) in this category. 4.B CROPLAND: Emissions of CO2, CH4 and N2O are preliminary and were calculated using new input data from 2021. C. GRASSLAND: Emissions of CO2, CH4 and N2O are preliminary and were calculated using new input data from 2021. D. WETLANDS: Slovakia does not report this category. E. SETTLEMENTS: Emissions of CO2 and N2O are preliminary and were calculated using new input data from 2021. F. OTHER LAND: Emissions of CO2 and N2O are preliminary and were calculated using new input data from 2021. G. HWP: FAO database for 2021 was not available. Emissions were estimated using the input FAO data from 2020 and the harvested wood volume from 2021.
WASTE: The proxy estimates of emissions were prepared from analysis of 5-year data. There are no new data available, which have impact on emission estimates from waste sector as published in the last submission. Emissions from waste disposal at the same level as in 2020 (slight decrease was caused by lowering of disposal) and will be updated later. Emissions of CH4 and N2O from 5.D wastewater are decreasing due to increasing share of connectivity to the public sewage treatment plant. The impact of the COVID pandemic on the reduction of industrial production and wastewater was also taken into account. The emissions increased compare to the previous submission. Incineration of waste is decreasing according to the data available in national database of stationary sources.

## 2021 15-01-2023 AR4
SUMMARY 2 SUMMARY REPORT FOR CO2 EQUIVALENT EMISSIONS | [8 empty] | Inventory 2021
(Sheet 1 of 1) | [8 empty] | Submission 2023 v2
SLOVAKIA
GREENHOUSE GAS SOURCE AND | CO2(1) | CH4 | N2O | HFCs | PFCs | SF6 | Unspecified mix of HFCs and PFCs | NF3 | Total
SINK CATEGORIES | CO2 equivalent (kt )
Total (net emissions)(1) | 27457.1258 | 3321.9283 | 1991.222 | 707.037 | 5.9744 | 16.9185 | NO | NO | 33500.206
1. Energy | 26413.4649 | 715.5549 | 227.7497 | [5 empty] | 27356.7695
A. Fuel combustion (sectoral approach) | 26399.1797 | 291.662 | 227.748 | [5 empty] | 26918.5898
1. Energy industries | 6947.8775 | 15.1204 | 31.332 | [5 empty] | 6994.3299
2. Manufacturing industries and construction | 6983.4361 | 16.5917 | 34.0703 | [5 empty] | 7034.0981
3. Transport | 7436.3828 | 4.8275 | 90.9668 | [5 empty] | 7532.1772
4. Other sectors | 4968.2674 | 254.642 | 71.0299 | [5 empty] | 5293.9393
5. Other | 63.216 | 0.48038 | 0.34888 | [5 empty] | 64.0453
B. Fugitive emissions from fuels | 14.2852 | 423.8928 | 0.0017645 | [5 empty] | 438.1798
1. Solid fuels | 13.43 | 192.864 | NO | [5 empty] | 206.294
2. Oil and natural gas | 0.85518 | 231.0288 | 0.0017645 | [5 empty] | 231.8858
C. CO2 transport and storage | NO | [7 empty] | NO
2. Industrial processes and product use | 8682.0719 | 1.6505 | 128.9882 | 707.037 | 5.9744 | 16.9185 | NO | NO | 9542.6405
A. Mineral industry | 2335.4548 | [7 empty] | 2335.4548
B. Chemical industry | 1527.3114 | 0.55696 | 64.352 | NO | NO | NO | NO | NO | 1592.2204
C. Metal industry | 4785.491 | 1.0935 | NO | NO | 5.941 | NO | NO | NO | 4792.5255
D. Non-energy products from fuels and solvent use | 33.8147 | NO,NE,NA | NO,NE,NA | [5 empty] | 33.8147
E. Electronic Industry |  |  |  | NO | NO | NO | NO | NO | NO
F. Product uses as ODS substitutes |  |  |  | 707.037 | 0.033372 | NO | NO | NO | 707.0704
G. Other product manufacture and use | NO | NO | 64.6362 | NO | NO | 16.9185 | NO | NO | 81.5547
H. Other | NO | NO,NA | NO,NA | NO | NO | NO | NO | NO | NO,NA
3. Agriculture | 69.5701 | 1024.9362 | 1447.7899 | [5 empty] | 2542.2963
A. Enteric fermentation |  | 948.49 | [6 empty] | 948.49
B. Manure management |  | 76.4462 | 140.7621 | [5 empty] | 217.2083
C. Rice cultivation |  | NO | [6 empty] | NO
D. Agricultural soils |  | NO | 1307.0279 | [5 empty] | 1307.0279
E. Prescribed burning of savannas |  | NO | NO | [5 empty] | NO
F. Field burning of agricultural residues |  | NO | NO | [5 empty] | NO
G. Liming | 5.9366 | [7 empty] | 5.9366
H. Urea application | 63.6335 | [7 empty] | 63.6335
I. Other carbon-containing fertilizers | NO | [7 empty] | NO
J. Other | NO | NO | NO | [5 empty] | NO
4. Land use, land-use change and forestry(1) | -7709.6794 | 17.6741 | 36.0472 | [5 empty] | -7655.958
A. Forest land | -6330.4726 | 17.6741 | 11.6544 | [5 empty] | -6301.1441
B. Cropland | -1173.5379 | NO | 9.6544 | [5 empty] | -1163.8835
C. Grassland | -55.2276 | NO | 0.29011 | [5 empty] | -54.9375
D. Wetlands | NO | NO | NO | [5 empty] | NO
E. Settlements | 86.3592 | NO | 4.6606 | [5 empty] | 91.0198
F. Other land | 72.2945 | NO | 4.9078 | [5 empty] | 77.2023
G. Harvested wood products | -309.0949 | [7 empty] | -309.0949
H. Other | NO | NO | NO | [5 empty] | NO
5. Waste | 1.6982 | 1562.1126 | 150.6469 | [5 empty] | 1714.4578
A. Solid waste disposal | NO | 1123.2525 | [6 empty] | 1123.2525
B. Biological treatment of solid waste |  | 172.3509 | 101.3931 | [5 empty] | 273.744
C. Incineration and open burning of waste | 1.6982 | 0.0042175 | 0.083788 | [5 empty] | 1.7862
D. Waste water treatment and discharge |  | 266.505 | 49.17 | [5 empty] | 315.675
E. Other | NO | NO | NO | [5 empty] | NO
6. Other (as specified in summary 1.A) | NO | NO | NO | NO | NO | NO | NO | NO | NO
Memo items:(2)
International bunkers | 82.2777 | 0.056873 | 0.6648 | [5 empty] | 82.9994
Aviation | 65.1847 | 0.016675 | 0.5279 | [5 empty] | 65.7293
Navigation | 17.093 | 0.040197 | 0.1369 | [5 empty] | 17.2701
Multilateral operations | NO | NO | NO | [5 empty] | NO
CO2 emissions from biomass | 8186.6919 | [7 empty] | 8186.6919
CO2 captured | NO,NE | [7 empty] | NO,NE
Long-term storage of C in waste disposal sites | 3143.5432 | [7 empty] | 3143.5432
Indirect N2O |  |  | NO,NE
Indirect CO2 (3) | 43.666
Total CO2 equivalent emissions without land use, land-use change and forestry | [8 empty] | 41156.1641
Total CO2 equivalent emissions with land use, land-use change and forestry | [8 empty] | 33500.206
Total CO2 equivalent emissions, including indirect CO2, without land use, land-use change and forestry | [8 empty] | 41199.8301
Total CO2 equivalent emissions, including indirect CO2, with land use, land-use change and forestry | [8 empty] | 33543.872
(1) For carbon dioxide (CO2) from land use, land-use change and forestry the net emissions/removals are to be reported. For the purposes of reporting, the signs for removals are always negative (-) and for emissions positive (+).
(2) See footnote 7 to table Summary 1.A.
(3) In accordance with the UNFCCC Annex I inventory reporting guidelines, for Parties that decide to report indirect CO2, the national totals shall be provided with and without indirect CO2.

## 2021 15-03-2023 AR5
SUMMARY 2 SUMMARY REPORT FOR CO2 EQUIVALENT EMISSIONS | [8 empty] | Inventory 2021
(Sheet 1 of 1) | [8 empty] | Submission 2023 v4
SLOVAKIA
GREENHOUSE GAS SOURCE AND | CO2(1) | CH4 | N2O | HFCs | PFCs | SF6 | Unspecified mix of HFCs and PFCs | NF3 | Total
SINK CATEGORIES | CO2 equivalent (kt )
Total (net emissions)(1) | 27457.1258 | 3720.5597 | 1695.7942 | 672.3735 | 5.3735 | 17.438 | NO | NO | 33568.6646
1. Energy | 26413.4649 | 801.4214 | 202.5292 | [5 empty] | 27417.4155
A. Fuel combustion (sectoral approach) | 26399.1797 | 326.6615 | 202.5276 | [5 empty] | 26928.3688
1. Energy industries | 6947.8775 | 16.9349 | 27.8623 | [5 empty] | 6992.6747
2. Manufacturing industries and construction | 6983.4361 | 18.5827 | 30.2975 | [5 empty] | 7032.3162
3. Transport | 7436.3828 | 5.4069 | 80.8933 | [5 empty] | 7522.683
4. Other sectors | 4968.2674 | 285.1991 | 63.1642 | [5 empty] | 5316.6307
5. Other | 63.216 | 0.53803 | 0.31024 | [5 empty] | 64.0643
B. Fugitive emissions from fuels | 14.2852 | 474.76 | 0.0015691 | [5 empty] | 489.0467
1. Solid fuels | 13.43 | 216.0077 | NO | [5 empty] | 229.4377
2. Oil and natural gas | 0.85518 | 258.7523 | 0.0015691 | [5 empty] | 259.609
C. CO2 transport and storage | NO | [7 empty] | NO
2. Industrial processes and product use | 8682.0719 | 1.8485 | 114.7043 | 672.3735 | 5.3735 | 17.438 | NO | NO | 9493.8096
A. Mineral industry | 2335.4548 | [7 empty] | 2335.4548
B. Chemical industry | 1527.3114 | 0.62379 | 57.2258 | NO | NO | NO | NO | NO | 1585.161
C. Metal industry | 4785.491 | 1.2247 | NO | NO | 5.3426 | NO | NO | NO | 4792.0583
D. Non-energy products from fuels and solvent use | 33.8147 | NO,NE,NA | NO,NE,NA | [5 empty] | 33.8147
E. Electronic Industry |  |  |  | NO | NO | NO | NO | NO | NO
F. Product uses as ODS substitutes |  |  |  | 672.3735 | 0.03091 | NO | NO | NO | 672.4044
G. Other product manufacture and use | NO | NO | 57.4785 | NO | NO | 17.438 | NO | NO | 74.9165
H. Other | NO | NO,NA | NO,NA | NO | NO | NO | NO | NO | NO,NA
3. Agriculture | 69.5701 | 1147.9286 | 1213.0709 | [5 empty] | 2430.5695
A. Enteric fermentation |  | 1062.3088 | [6 empty] | 1062.3088
B. Manure management |  | 85.6198 | 125.2025 | [5 empty] | 210.8222
C. Rice cultivation |  | NO | [6 empty] | NO
D. Agricultural soils |  | NO | 1087.8684 | [5 empty] | 1087.8684
E. Prescribed burning of savannas |  | NO | NO | [5 empty] | NO
F. Field burning of agricultural residues |  | NO | NO | [5 empty] | NO
G. Liming | 5.9366 | [7 empty] | 5.9366
H. Urea application | 63.6335 | [7 empty] | 63.6335
I. Other carbon-containing fertilizers | NO | [7 empty] | NO
J. Other | NO | NO | NO | [5 empty] | NO
4. Land use, land-use change and forestry(1) | -7709.6794 | 19.795 | 32.0554 | [5 empty] | -7657.8289
A. Forest land | -6330.4726 | 19.795 | 10.3638 | [5 empty] | -6300.3138
B. Cropland | -1173.5379 | NO | 8.5853 | [5 empty] | -1164.9526
C. Grassland | -55.2276 | NO | 0.25799 | [5 empty] | -54.9697
D. Wetlands | NO | NO | NO | [5 empty] | NO
E. Settlements | 86.3592 | NO | 4.1445 | [5 empty] | 90.5037
F. Other land | 72.2945 | NO | 4.3643 | [5 empty] | 76.6589
G. Harvested wood products | -309.0949 | [7 empty] | -309.0949
H. Other | NO | NO | NO | [5 empty] | NO
5. Waste | 1.6982 | 1749.5661 | 133.4345 | [5 empty] | 1884.6989
A. Solid waste disposal | NO | 1258.0428 | [6 empty] | 1258.0428
B. Biological treatment of solid waste |  | 193.033 | 90.165 | [5 empty] | 283.198
C. Incineration and open burning of waste | 1.6982 | 0.0047236 | 0.074509 | [5 empty] | 1.7775
D. Waste water treatment and discharge |  | 298.4856 | 43.195 | [5 empty] | 341.6806
E. Other | NO | NO | NO | [5 empty] | NO
6. Other (as specified in summary 1.A) | NO | NO | NO | NO | NO | NO | NO | NO | NO
Memo items:(2)
International bunkers | 82.2777 | 0.063698 | 0.59119 | [5 empty] | 82.9326
Aviation | 65.1847 | 0.018677 | 0.46944 | [5 empty] | 65.6728
Navigation | 17.093 | 0.045021 | 0.12174 | [5 empty] | 17.2598
Multilateral operations | NO | NO | NO | [5 empty] | NO
CO2 emissions from biomass | 8186.6919 | [7 empty] | 8186.6919
CO2 captured | NO,NE | [7 empty] | NO,NE
Long-term storage of C in waste disposal sites | 3143.5432 | [7 empty] | 3143.5432
Indirect N2O |  |  | NO,NE
Indirect CO2 (3) | 43.666
Total CO2 equivalent emissions without land use, land-use change and forestry | [8 empty] | 41226.4936
Total CO2 equivalent emissions with land use, land-use change and forestry | [8 empty] | 33568.6646
Total CO2 equivalent emissions, including indirect CO2, without land use, land-use change and forestry | [8 empty] | 41270.1596
Total CO2 equivalent emissions, including indirect CO2, with land use, land-use change and forestry | [8 empty] | 33612.3306
(1) For carbon dioxide (CO2) from land use, land-use change and forestry the net emissions/removals are to be reported. For the purposes of reporting, the signs for removals are always negative (-) and for emissions positive (+).
(2) See footnote 7 to table Summary 1.A.
(3) In accordance with the UNFCCC Annex I inventory reporting guidelines, for Parties that decide to report indirect CO2, the national totals shall be provided with and without indirect CO2.

## 2022 proxy
SUMMARY 2 SUMMARY REPORT FOR CO2 EQUIVALENT EMISSIONS | [7 empty] | Year | 2022
(Sheet 1 of 1) | [7 empty] | Submission
[8 empty] | Country | Slovakia
[8 empty] | Geographical scope(4) | country
GREENHOUSE GAS SOURCE AND | CO2(1) | CH4 | N2O | HFCs | PFCs | SF6 | Unspecified mix of HFCs and PFCs | NF3 | Total | ETS | non-ETS
SINK CATEGORIES | CO2 equivalent (kt ) | [8 empty] | CO2 equivalent (Gg )
Total (net emissions)(1) | 23790.2623 | 3559.111 | 1795.2137 | 672.4044 | 5.8843 | 17.438 | NO | NO | 29840.3137 |  |  | 24233.5217 | 3757.8455 | 1293.4539 | 480.8599 | 5.913 | 15.3769 | -1.863% | -5.584% | 27.95% | 28.49% | -0.489% | 11.82%
1. Energy | 24879.4274 | 740.9509 | 190.4984 | [5 empty] | 25810.8766 | 10614.9468 | 15195.9298 | 24578.3678 | 842.4026 | 191.3567 | 0 | 0 | 0 | 1.21% | -13.69% | -0.4506%
A. Fuel combustion (sectoral approach) | 24865.227 | 300.0882 | 190.4967 | [5 empty] | 25355.8119 | 10614.9468 | 14740.865 | 24521.1854 | 287.6925 | 191.1439 | 0 | 0 | 0 | 1.384% | 4.131% | -0.3397%
1. Energy industries | 6209.61 | 12.43 | 20.85 | [5 empty] | 6242.89 | 5428.23 | 814.66 | 6366.0748 | 15.5485 | 25.8396 | 0 | 0 | 0 | -2.52% | -25.09% | -23.93%
2. Manufacturing industries and construction | 6285.27 | 16.72 | 27.27 | [5 empty] | 6329.26 | 5168.3868 | 1160.8732 | 5873.9203 | 18.5256 | 30.4063 | 0 | 0 | 0 | 6.545% | -10.8% | -11.5%
3. Transport | 7691.067 | 5.8082 | 83.4367 | [5 empty] | 7780.3119 | 16.22 | 7764.0919 | 7689.1019 | 5.9736 | 83.772 | 0 | 0 | 0 | 0.02555% | -2.849% | -0.4018%
4. Other sectors | 4608.11 | 264.52 | 58.59 | [5 empty] | 4931.22 | 2.11 | 4929.11 | 4530.2341 | 247.3459 | 50.8998 | 0 | 0 | 0 | 1.69% | 6.493% | 13.13%
5. Other | 71.17 | 0.61 | 0.35 | [5 empty] | 72.13 | NO | 72.13 | 61.8543 | 0.29889 | 0.22631 | 0 | 0 | 0 | 13.09% | 51% | 35.34%
B. Fugitive emissions from fuels | 14.2004 | 440.8627 | 0.0016475 | [5 empty] | 455.0647 | NO | 455.0647 | 57.1824 | 554.7102 | 0.21278 | 0 | 0 | 0 | -302.7% | -25.82% | -12815%
1. Solid fuels | 13.3366 | 156.2352 | NO | [5 empty] | 169.5718 | NO | 169.5718 | 20.4939 | 180.0773 | 0.08692 | 0 | 0 | 0 | -53.67% | -15.26%
2. Oil and natural gas | 0.86373 | 284.6275 | 0.0016475 | [5 empty] | 285.4929 | NO | 285.4929 | 36.6885 | 374.6329 | 0.12586 | 0 | 0 | 0 | -4148% | -31.62% | -7540%
C. CO2 transport and storage | NO | [7 empty] | NO | NO | NO
2. Industrial processes and product use | 6797.0652 | 1.6132 | 110.7716 | 672.4044 | 5.8843 | 17.438 | NO | NO | 7605.1767 | 6803.3012 | 801.8755 | 6908.0114 | 15.0215 | 111.0547 | 480.8599 | 5.913 | 15.3769 | -1.632% | -831.1% | -0.2556%
A. Mineral industry | 2276.2703 | [7 empty] | 2276.2703 | 2261.6684 | 14.6019 | 2332.7095 | 0 | 0 | 0 | 0 | 0 | -2.479%
B. Chemical industry | 1131.8143 | 0.37425 | 53.1072 | NO | NO | NO | NO | NO | 1185.2957 | 1184.5673 | 0.72846 | 1022.9297 | 0.37425 | 53.1132 |  |  |  | 9.62% | -3.681e-09% | -0.01126%
C. Metal industry | 3355.166 | 1.239 | 0.1859 | NO | 5.8843 | NO | NO | NO | 3362.4751 | 3357.0655 | 5.4096 | 3511.607 | 14.6472 | 0.94002 | 0 | 5.8843 |  | -4.663% | -1082% | -405.6%
D. Non-energy products from fuels and solvent use | 33.8147 | NO | NO | [5 empty] | 33.8147 | NO | 33.8147 | 40.7652 |  |  | 0 | 0 | 0 | -20.55%
E. Electronic Industry |  |  |  | NO | NO | NO | NO | NO | NO | NO | NO | 0 | 0 | 0
F. Product uses as ODS substitutes |  |  |  | 672.4044 | NO | NO | NO | NO | 672.4044 | NO | 672.4044 | 0 | 0 | 0 | 480.8599 | 0.028771
G. Other product manufacture and use | NO | NO | 57.4785 | NO | NO | 17.438 | NO | NO | 74.9165 | NO | 74.9165 |  |  | 57.0015 |  |  | 15.3769 |  |  | 0.8299%
H. Other | NO | NO | NO | NO | NO | NO | NO | NO | NO | NO | NO
3. Agriculture | 72.01 | 1120.7813 | 1255.8924 | [5 empty] | 2448.6837 | NO | 2448.6837 | 60.8405 | 1129.7047 | 743.8815 | 0 | 0 | 0 | 15.51% | -0.7962% | 40.77%
A. Enteric fermentation |  | 1020.478 | [6 empty] | 1020.478 | NO | 1020.478 | 0 | 1028.9166 | 0 | 0 | 0 | 0 |  | -0.8269%
B. Manure management |  | 100.3033 | 165.8343 | [5 empty] | 266.1376 | NO | 266.1376 | 0 | 100.7881 | 179.1107 | 0 | 0 | 0 |  | -0.4833% | -8.006%
C. Rice cultivation |  | NO | [6 empty] | NO | NO | NO | 0 |  | 0 | 0 | 0 | 0
D. Agricultural soils |  | NA | 1090.0582 | [5 empty] | 1090.0582 | NO | 1090.0582 | 0 |  | 564.7707 | 0 | 0 | 0 |  |  | 48.19%
E. Prescribed burning of savannas |  | NO | NO | [5 empty] | NO | NO | NO | 0 |  |  | 0 | 0 | 0
F. Field burning of agricultural residues |  | NO | NO | [5 empty] | NO | NO | NO | 0 |  |  | 0 | 0 | 0
G. Liming | 5.9366 | [7 empty] | 5.9366 | NO | 5.9366 | 4.2217 | 0 | 0 | 0 | 0 | 0 | 28.89%
H. Urea application | 66.0733 | [7 empty] | 66.0733 | NO | 66.0733 | 56.6188 | 0 | 0 | 0 | 0 | 0 | 14.31%
I. Other carbon-containing fertilizers | NA | [7 empty] | NA | NO | NA |  |  |  | 0 | 0 | 0
J. Other | NO | NO | NO | [5 empty] | NO | NO | NO |  |  |  | 0 | 0 | 0
4. Land use, land-use change and forestry(1) | -7959.9384 | 45.8501 | 40.8133 | [5 empty] | -7873.275 |  |  | -7316.7204 | 45.8501 | 45.1294 | 0 | 0 | 0 | 8.081% | 0% | -10.58%
A. Forest land | -6643.6459 | 45.8501 | 24.0051 | [5 empty] | -6573.7907 |  |  | -6643.6459 | 45.8501 | 24.0051 | 0 | 0 | 0 | 0% | 0% | -3.197e-12%
B. Cropland | -1142.6514 | NO | 8.0453 | [5 empty] | -1134.6062 |  |  | -649.7374 |  | 8.0453 | 0 | 0 | 0 | 43.14% |  | 4.707e-12%
C. Grassland | -36.244 | NO | 0.24685 | [5 empty] | -35.9971 |  |  | -36.244 |  | 0.24685 | 0 | 0 | 0 | 0% |  | -1.534e-10%
D. Wetlands | NO | NO | NO | [5 empty] | NO | [5 empty] | 0 | 0 | 0
E. Settlements | 80.3887 | NO | 4.1753 | [5 empty] | 84.564 |  |  | 80.3887 |  | 4.1753 | 0 | 0 | 0 | 0% |  | -1.51e-11%
F. Other land | 76.3718 | NO | 4.3408 | [5 empty] | 80.7126 |  |  | 76.3718 |  | 4.3408 | 0 | 0 | 0 | 0% |  | 8.737e-12%
G. Harvested wood products | -294.1576 | [7 empty] | -294.1576 |  |  | -143.8537 | 0 | 0 | 0 | 0 | 0 | 51.1%
H. Other | NO | NO | NO | [5 empty] | NO | [5 empty] | 0 | 0 | 0
5. Waste | 1.6982 | 1649.9154 | 197.2381 | [5 empty] | 1848.8517 | NO | 1848.8517 | 3.0224 | 1724.8665 | 202.0316 | 0 | 0 | 0 | -77.98% | -4.543% | -2.43%
A. Solid waste disposal | NO | 1244.922 | [6 empty] | 1244.922 | NO | 1244.922 | NO | 1207.08 | 0 | 0 | 0 | 0 |  | 3.04%
B. Biological treatment of solid waste |  | 135.1987 | 76.7735 | [5 empty] | 211.9723 | NO | 211.9723 | 0 | 239.617 | 116.6908 | 0 | 0 | 0 |  | -77.23% | -51.99%
C. Incineration and open burning of waste | 1.6982 | 0.0047236 | 0.074509 | [5 empty] | 1.7775 | NO | 1.7775 | 3.0224 | 11.0227 | 0.17387 | 0 | 0 | 0 | -77.98% |  | -133.4%
D. Waste water treatment and discharge |  | 269.79 | 120.39 | [5 empty] | 390.18 | NO | 390.18 | 0 | 267.1468 | 85.167 | 0 | 0 | 0 |  | 0.9797% | 29.26%
E. Other | NO | NO | NO | [5 empty] | NO | NO | NO
6. Other (as specified in summary 1.A) | NO | NO | NO | NO | NO | NO | NO | NO | NO | NO | NO
Memo items:(2)
International bunkers | 175.9882 | 0.08388 | 1.4082 | [5 empty] | 177.4803
Aviation | 158.5664 | 0.037993 | 1.2841 | [5 empty] | 159.8885
Navigation | 17.4219 | 0.045887 | 0.12408 | [5 empty] | 17.5919
Multilateral operations | NO | NO | NO | [5 empty] | NO
CO2 emissions from biomass | 8186.6919 | [7 empty] | 8186.6919
CO2 captured | NO,NE | [7 empty] | NO,NE
Long-term storage of C in waste disposal sites | 3143.5432 | [7 empty] | 3143.5432
Indirect N2O |  |  | NO,NE
Indirect CO2 (3) | 43.666
Total CO2 equivalent emissions without land use, land-use change and forestry | [8 empty] | 37713.5887 | 17418.248 | 20295.3407 | 37012.7117 | 1.0189 | -1.894%
Total CO2 equivalent emissions with land use, land-use change and forestry | [8 empty] | 29840.3137 |  |  | 29786.9708 | 1.0018 | -0.1791%
Total CO2 equivalent emissions, including indirect CO2, without land use, land-use change and forestry | [8 empty] | 37757.2547 |  |  | 37052.2117 | 1.019 | -1.903%
Total CO2 equivalent emissions, including indirect CO2, with land use, land-use change and forestry | [8 empty] | 29883.9797 |  |  | 29826.4708 | 1.0019 | -0.1928%
(1) For carbon dioxide (CO2) from land use, land-use change and forestry the net emissions/removals are to be reported. For the purposes of reporting, the signs for removals are always negative (-) and for emissions positive (+).
(2) See footnote 7 to table Summary 1.A.
(3) In accordance with the UNFCCC Annex I inventory reporting guidelines, for Parties that decide to report indirect CO2, the national totals shall be provided with and without indirect CO2.
(4) Where applicable: for Member States with geographical scopes which differ between the Kyoto Protocol, the EU-territory scope, and the Party coverage under the Convention, please clarify the geographical scope of the Proxy GHG inventory submitted under the EU Monitoring Mechanism Regulation.
Brief description of the key drivers underpinning the increase or decrease in GHG emissions in t-1 (proxy) compared to t-2 (inventory). If this information is publicly available please include the hyperlink to the relevant website.
ENERGY: Based on preliminary data (and EU-ETS reports) a decrease of CO2 emissions is expected in categories 1.A.1 and 1.A.2. The decrease is mainly caused by significant reduction of steel production in iron and steel production facility. Trend corresponding with the IPPU sector. The decrease of CO2 emissions from iron and steel production is on a level of 1 620 kt of CO2. Due to partial shutdown of one major CHP plant (interannual decrease of emissions from natural gas on level of 750 kt of CO2), decrease in 1.A.1.a category is also expected. There is no EU-ETS data for categories 1.A.4. and 1.A.5, therefore the emissions are estimated mainly on trend development in fuel consumption in previous years. Due to the energy crisis and mild winter, a slight decrease of emissions in category 1.A.4 is expected.
TRANSPORT: The increase in transport emissions recognised in 2022 is caused by rise in road mobility. Total energy consumption of petrol and diesel oil rose by almost 3% and the corresponding GHG emissions increased by 5%.
Fugitive emissions: According to the planned closure of coal mines in Slovakia to the end of year 2023, the production of coal is decreasing. Fugitive emissions from oil and natural gas will rise slightly based on the new 2019 IPCC Refinement methodology and including new emission sources.
MEMO ITEMS: Emissions are not significant and proxy is calculated based on the real consumption for the year 2021. CO2 from biomass, long-term storage of C in waste disposal sites and indirect CO2 emissions were taken from the 2023 GHG emissions submission.
IPPU: Categories 2.A, 2.B and 2.C were estimated based on the EU ETS verified GHG emissions 2022. ESD emissions in categories 2.A, 2.B, 2.C, 2.D and 2.G were extrapolated based on the 5-years average.
AGRICULTURE: The official statistical data for livestock numbers and animal production data were used in the 2022 proxy estimate. Activity data for 2022 consumption of inorganic nitrogen fertilizers, sewage sludge, compost, limestone, dolomite, and urea were not available. Therefore, extrapolated data using the 30-years mean was used. Proxy inventory 2022 includes changes due to implementation of the 2019 IPCC Refinement and implementation of new sources of emissions in categories 3.B.2.5 Leaching from manure management and Breeding of rabbits.
LULUCF: A. FOREST LAND: Emissions of CO2, CH4 and N2O are preliminary and were calculated using new input data from 2022. Significant increase in sinks was caused by the higher increments of wood (higher gains) in this category. 4.B CROPLAND: Emissions of CO2, CH4 and N2O are preliminary and were calculated using new input data from 2022. C. GRASSLAND: Emissions of CO2, CH4 and N2O are preliminary and were calculated using new input data from 2022. D. WETLANDS: Slovakia does not report this category. E. SETTLEMENTS: Emissions of CO2 and N2O are preliminary and were calculated using new input data from 2022. F. OTHER LAND: Emissions of CO2 and N2O are preliminary and were calculated using new input data from 2022. G. HWP: FAO database for 2022 was not available. Emissions were estimated using the input FAO data from 2021 and the harvested wood volume from 2022.
WASTE: The proxy estimates of emissions were prepared from analysis of 5-year data. There are no new data available, which have impact on emission estimates from waste sector as published in the last submission. Emissions from waste disposal at the same level as in 2021 (slight decrease was caused by lowering of disposal) and will be updated later. Incineration of waste is decreasing according to the data available in national database of stationary sources. WASTEWATER: The proxy estimates of GHG emissions were prepared from analysis of the last 5-year data. Real emissions of CH4 stay relatively stable (slow decrease due to higher connection of small population portion on public sewers and treatment systems). On the other hand, application of GWP from the IPCC AR5 (from 25 to 28 g CO2eq/g for CH4) caused increase of total GHG. Emissions of N2O significantly increased due to new (higher) emission factors (EF plants) in domestic wastewater according to the IPCC 2019 GL Refinements.

## 2022 15-03-2024
SUMMARY 2 SUMMARY REPORT FOR CO2 EQUIVALENT EMISSIONS | [8 empty] | Inventory 2022
(Sheet 1 of 1) | [8 empty] | Submission 2024 v2
SLOVAKIA
GREENHOUSE GAS SOURCE AND | CO2(1) | CH4 | N2O | HFCs | PFCs | SF6 | Unspecified mix of HFCs and PFCs | NF3 | Total
SINK CATEGORIES | CO2 equivalent (kt )
Total (net emissions)(1) | 24233.5217 | 3757.8455 | 1293.4539 | 480.8599 | 5.913 | 15.3769 | NO | NO | 29786.9708
1. Energy | 24578.3678 | 842.4026 | 191.3567 | [5 empty] | 25612.1272
A. Fuel combustion (sectoral approach) | 24521.1854 | 287.6925 | 191.1439 | [5 empty] | 25000.0218
1. Energy industries | 6366.0748 | 15.5485 | 25.8396 | [5 empty] | 6407.4629
2. Manufacturing industries and construction | 5873.9203 | 18.5256 | 30.4063 | [5 empty] | 5922.8521
3. Transport | 7689.1019 | 5.9736 | 83.772 | [5 empty] | 7778.8475
4. Other sectors | 4530.2341 | 247.3459 | 50.8998 | [5 empty] | 4828.4797
5. Other | 61.8543 | 0.29889 | 0.22631 | [5 empty] | 62.3795
B. Fugitive emissions from fuels | 57.1824 | 554.7102 | 0.21278 | [5 empty] | 612.1054
1. Solid fuels | 20.4939 | 180.0773 | 0.08692 | [5 empty] | 200.6582
2. Oil and natural gas | 36.6885 | 374.6329 | 0.12586 | [5 empty] | 411.4472
C. CO2 transport and storage | NO | [7 empty] | NO
2. Industrial processes and product use | 6908.0114 | 15.0215 | 111.0547 | 480.8599 | 5.913 | 15.3769 | NO | NO | 7536.2373
A. Mineral industry | 2332.7095 | [7 empty] | 2332.7095
B. Chemical industry | 1022.9297 | 0.37425 | 53.1132 | NO | NO | NO | NO | NO | 1076.4171
C. Metal industry | 3511.607 | 14.6472 | 0.94002 |  | 5.8843 | NO | NO |  | 3533.0785
D. Non-energy products from fuels and solvent use | 40.7652 | NO,NE,NA | NO,NE,NA | [5 empty] | 40.7652
E. Electronic Industry |  |  |  | NO | NO | NO | NO | NO | NO
F. Product uses as ODS substitutes |  |  |  | 480.8599 | 0.028771 | NO | NO | NO | 480.8886
G. Other product manufacture and use | NO | NO | 57.0015 | NO | NO | 15.3769 | NO | NO | 72.3784
H. Other | NO | NO,NA | NO,NA | NO | NO | NO | NO | NO | NO,NA
3. Agriculture | 60.8405 | 1129.7047 | 743.8815 | [5 empty] | 1934.4267
A. Enteric fermentation |  | 1028.9166 | [6 empty] | 1028.9166
B. Manure management |  | 100.7881 | 179.1107 | [5 empty] | 279.8988
C. Rice cultivation |  | NO | [6 empty] | NO
D. Agricultural soils |  | NO | 564.7707 | [5 empty] | 564.7707
E. Prescribed burning of savannas |  | NO | NO | [5 empty] | NO
F. Field burning of agricultural residues |  | NO | NO | [5 empty] | NO
G. Liming | 4.2217 | [7 empty] | 4.2217
H. Urea application | 56.6188 | [7 empty] | 56.6188
I. Other carbon-containing fertilizers | NO | [7 empty] | NO
J. Other | NO | NO | NO | [5 empty] | NO
4. Land use, land-use change and forestry(1) | -7316.7204 | 45.8501 | 45.1294 | [5 empty] | -7225.7409
A. Forest land | -6643.6459 | 45.8501 | 24.0051 | [5 empty] | -6573.7907
B. Cropland | -649.7374 | NO | 8.0453 | [5 empty] | -641.6921
C. Grassland | -36.244 | NO | 0.24685 | [5 empty] | -35.9971
D. Wetlands | NO | NO | NO | [5 empty] | NO
E. Settlements | 80.3887 | NO | 4.1753 | [5 empty] | 84.564
F. Other land | 76.3718 | NO | 4.3408 | [5 empty] | 80.7126
G. Harvested wood products | -143.8537 | [7 empty] | -143.8537
H. Other | NO | NO | NO | [5 empty] | NO
5. Waste | 3.0224 | 1724.8665 | 202.0316 | [5 empty] | 1929.9205
A. Solid waste disposal | NO | 1207.08 | [6 empty] | 1207.08
B. Biological treatment of solid waste |  | 239.617 | 116.6908 | [5 empty] | 356.3078
C. Incineration and open burning of waste | 3.0224 | 11.0227 | 0.17387 | [5 empty] | 14.219
D. Waste water treatment and discharge |  | 267.1468 | 85.167 | [5 empty] | 352.3138
E. Other | NO | NO | NO | [5 empty] | NO
6. Other (as specified in summary 1.A) | NO | NO | NO | NO | NO | NO | NO | NO | NO
Memo items:(2)
International bunkers | 148.0152 | 0.081631 | 1.0651 | [5 empty] | 149.1619
Aviation | 130.5933 | 0.035538 | 0.94047 | [5 empty] | 131.5693
Navigation | 17.4219 | 0.046093 | 0.12464 | [5 empty] | 17.5926
Multilateral operations | NO | NO | NO | [5 empty] | NO
CO2 emissions from biomass | 7724.7808 | [7 empty] | 7724.7808
CO2 captured | NO,NE | [7 empty] | NO,NE
Long-term storage of C in waste disposal sites | 3232.6251 | [7 empty] | 3232.6251
Indirect N2O |  |  | NO,NE
Indirect CO2 (3) | 39.5
Total CO2 equivalent emissions without land use, land-use change and forestry | [8 empty] | 37012.7117
Total CO2 equivalent emissions with land use, land-use change and forestry | [8 empty] | 29786.9708
Total CO2 equivalent emissions, including indirect CO2, without land use, land-use change and forestry | [8 empty] | 37052.2117
Total CO2 equivalent emissions, including indirect CO2, with land use, land-use change and forestry | [8 empty] | 29826.4708
(1) For carbon dioxide (CO2) from land use, land-use change and forestry the net emissions/removals are to be reported. For the purposes of reporting, the signs for removals are always negative (-) and for emissions positive (+).
(2) See footnote 7 to table Summary 1.A.
(3) In accordance with the UNFCCC Annex I inventory reporting guidelines, for Parties that decide to report indirect CO2, the national totals shall be provided with and without indirect CO2.

## 2023 proxy
SUMMARY 2 SUMMARY REPORT FOR CO2 EQUIVALENT EMISSIONS | [7 empty] | Year | 2023
(Sheet 1 of 1) | [7 empty] | Submission
[8 empty] | Country | Slovakia
[8 empty] | Geographical scope(4) | country
GREENHOUSE GAS SOURCE AND | CO2(1) | CH4 | N2O | HFCs | PFCs | SF6 | Unspecified mix of HFCs and PFCs | NF3 | Total | ETS | non-ETS
SINK CATEGORIES | CO2 equivalent (kt ) | [8 empty] | CO2 equivalent (Gg )
Total (net emissions)(1) | 23474.6376 | 3585.2816 | 1515.8107 | 480.8599 | 0.44221 | 15.3769 | NO | NO | 29072.4088
1. Energy | 24103.5567 | 854.4404 | 179.4346 | [5 empty] | 25137.4317 | 9973.94 | 15163.4917
A. Fuel combustion (sectoral approach) | 24044.5171 | 269.4647 | 179.2986 | [5 empty] | 24493.2803 | 9973.94 | 14519.3403
1. Energy industries | 6161.33 | 12.42 | 20.92 | [5 empty] | 6194.67 | 5309.0707 | 885.5993
2. Manufacturing industries and construction | 5781.52 | 17.43 | 28 | [5 empty] | 5826.95 | 4652.98 | 1173.97
3. Transport | 7762.2871 | 5.9047 | 82.1086 | [5 empty] | 7850.3003 | 11.89 | 7838.4103
4. Other sectors | 4274.75 | 233.4 | 48.03 | [5 empty] | 4556.18 | NO | 4556.18
5. Other | 64.63 | 0.31 | 0.24 | [5 empty] | 65.18 | NO | 65.18
B. Fugitive emissions from fuels | 59.0396 | 584.9757 | 0.13606 | [5 empty] | 644.1514 | NO | 644.1514
1. Solid fuels | 22.6697 | 172.2565 | 0.00896 | [5 empty] | 194.9352 | NO | 194.9352
2. Oil and natural gas | 36.3699 | 412.7192 | 0.1271 | [5 empty] | 449.2162 | NO | 449.2162
C. CO2 transport and storage | NO | [7 empty] | NO | NO | NO
2. Industrial processes and product use | 7048.3584 | 16.3088 | 104.9942 | 480.8599 | 0.44221 | 15.3769 | NO | NO | 7666.3403 | 7020.2317 | 646.1086
A. Mineral industry | 2006.3026 | [7 empty] | 2006.3026 | 1970.7726 | 35.53
B. Chemical industry | 1102.1604 | 0.34509 | 47.0527 | NO | NO | NO | NO | NO | 1149.5582 | 1148.8866 | 0.67169
C. Metal industry | 3899.4361 | 15.9637 | 0.94002 | NO | 0.41344 | NO | NO | NO | 3916.7532 | 3899.7695 | 16.9837
D. Non-energy products from fuels and solvent use | 40.4592 | NO | NO | [5 empty] | 40.4592 | 0.803 | 39.6562
E. Electronic Industry |  |  |  | NO | NO | NO | NO | NO | NO | NO | NO
F. Product uses as ODS substitutes |  |  |  | 480.8599 | 0.028771 | NO | NO | NO | 480.8886 | NO | 480.8886
G. Other product manufacture and use | NO | NO | 57.0015 | NO | NO | 15.3769 | NO | NO | 72.3784 | NO | 72.3784
H. Other | NO | NO | NO | NO | NO | NO | NO | NO | NO | NO | NO
3. Agriculture | 71.9393 | 955.9668 | 981.0219 | [5 empty] | 2008.928 | NO | 2008.928
A. Enteric fermentation |  | 853.4526 | [6 empty] | 853.4526 | NO | 853.4526
B. Manure management |  | 102.5143 | 169.2636 | [5 empty] | 271.7779 | NO | 271.7779
C. Rice cultivation |  | NO | [6 empty] | NO | NO | NO
D. Agricultural soils |  | NA | 811.7583 | [5 empty] | 811.7583 | NO | 811.7583
E. Prescribed burning of savannas |  | NO | NO | [5 empty] | NO | NO | NO
F. Field burning of agricultural residues |  | NO | NO | [5 empty] | NO | NO | NO
G. Liming | 6.4268 | [7 empty] | 6.4268 | NO | 6.4268
H. Urea application | 65.5125 | [7 empty] | 65.5125 | NO | 65.5125
I. Other carbon-containing fertilizers | NA | [7 empty] | NA | NO | NA
J. Other | NO | NO | NO | [5 empty] | NO | NO | NO
4. Land use, land-use change and forestry(1) | -7752.2392 | 15.1412 | 23.7658 | [5 empty] | -7713.3323
A. Forest land | -7078.2689 | 15.1412 | 7.9272 | [5 empty] | -7055.2005
B. Cropland | -654.6311 | NO | 7.0349 | [5 empty] | -647.5962
C. Grassland | -27.8454 | NO | 0.21069 | [5 empty] | -27.6347
D. Wetlands | NO | NO | NO | [5 empty] | NO
E. Settlements | 76.9436 | NO | 4.2454 | [5 empty] | 81.1889
F. Other land | 88.7821 | NO | 4.3476 | [5 empty] | 93.1297
G. Harvested wood products | -157.2194 | [7 empty] | -157.2194
H. Other | NO | NO | NO | [5 empty] | NO
5. Waste | 3.0224 | 1743.4244 | 226.5941 | [5 empty] | 1973.041 | NO | 1973.041
A. Solid waste disposal | NO | 1184.932 | [6 empty] | 1184.932 | NO | 1184.932
B. Biological treatment of solid waste |  | 288.3297 | 143.2103 | [5 empty] | 431.54 | NO | 431.54
C. Incineration and open burning of waste | 3.0224 | 11.0227 | 0.17387 | [5 empty] | 14.219 | NO | 14.219
D. Waste water treatment and discharge |  | 259.14 | 83.21 | [5 empty] | 342.35 | NO | 342.35
E. Other | NO | NO | NO | [5 empty] | NO | NO | NO
6. Other (as specified in summary 1.A) | NO | NO | NO | NO | NO | NO | NO | NO | NO | NO | NO
Memo items:(2)
International bunkers | 151.416 | 0.083821 | 1.0872 | [5 empty] | 152.587
Aviation | 133.4218 | 0.036214 | 0.95842 | [5 empty] | 134.4164
Navigation | 17.9942 | 0.047607 | 0.12873 | [5 empty] | 18.1706
Multilateral operations | NO | NO | NO | [5 empty] | NO
CO2 emissions from biomass | 7724.7808 | [7 empty] | 7724.7808
CO2 captured | NO,NE | [7 empty] | NO,NE
Long-term storage of C in waste disposal sites | 3232.6251 | [7 empty] | 3232.6251
Indirect N2O |  |  | NO,NE
Indirect CO2 (3) | 39.5 | [10 empty] | 2022
Total CO2 equivalent emissions without land use, land-use change and forestry | [8 empty] | 36785.741 | 16994.1717 | 19791.5693 | 37012.7117 | 0.99387 | 0.6132%
Total CO2 equivalent emissions with land use, land-use change and forestry | [8 empty] | 29072.4088 |  |  | 29786.9708 | 0.97601 | 2.399%
Total CO2 equivalent emissions, including indirect CO2, without land use, land-use change and forestry | [8 empty] | 36825.241 |  |  | 37052.2117
Total CO2 equivalent emissions, including indirect CO2, with land use, land-use change and forestry | [8 empty] | 29111.9088 |  |  | 29826.4708
[10 empty] | 16994.1745 | Art.21
(1) For carbon dioxide (CO2) from land use, land-use change and forestry the net emissions/removals are to be reported. For the purposes of reporting, the signs for removals are always negative (-) and for emissions positive (+).
(2) See footnote 7 to table Summary 1.A. | [9 empty] | 1. K zaokrúhľovaniu....A21 a proxy majú iný počet desatinných miest. Naviac Vlado to nemá zaokrúhlene. Myslím si, že proxy by mala mať len 2 desatinné čísla a potom by to v excely ani nebolo vidieť. Kĺudne to niekde odsekni. (alebo to nechaj teraz tak a keď Janči dorobí dopravu tak to prekontrolujem a potom tie miesta odsekneme.)
(3) In accordance with the UNFCCC Annex I inventory reporting guidelines, for Parties that decide to report indirect CO2, the national totals shall be provided with and without indirect CO2. | [9 empty] | 2. Rozdiel IPPU/energetika. Je tu viac dôvodov:
(4) Where applicable: for Member States with geographical scopes which differ between the Kyoto Protocol, the EU-territory scope, and the Party coverage under the Convention, please clarify the geographical scope of the Proxy GHG inventory submitted under the EU Monitoring Mechanism Regulation. | [9 empty] | a. Ten pragmatický je to, že proxy už robí Vlado. A ja mu do toho nemôžem a nechcem kecať. A21 sa snažím primárne odhadnúť (vrátane železa a ocele)
Brief description of the key drivers underpinning the increase or decrease in GHG emissions in t-1 (proxy) compared to t-2 (inventory). If this information is publicly available please include the hyperlink to the relevant website. | [9 empty] | b. Proxy robíme obidvaja prísne podľa 2006 GL a 2016. A21 je robený na základe kategórii 1996. Tam sú rozdiely pri iron and steel, amoniaku ale hlavne pri rafinérii.
ENERGY: Based on preliminary data (and EU ETS reports) a decrease of CO2 emissions is expected in categories 1.A.1 and 1.A.2. This decrease is mainly caused by significant reduction of coal consumption in Public Electricity and Heat Production. The consequence of the reduction in coal consumption is also a significant decrease in CH4 and N2O emissions. No EU ETS emissions are allocated in 1.A.4. and 1.A.5 categories, therefore the proxy inventory in these categories were estimated mainly based on the trends from previous years (ESR emissions in categories 1.A.4. and 1.A.5 were extrapolated based on the 5-years average).
TRANSPORT: The increase in transport emissions recognised in 2023 is caused by rise in road mobility. Total energy consumption of petrol rose by almost 8.5% and the corresponding GHG emissions increased.
FUGITIVE EMISSIONS: According to the planned closure of coal mines in Slovakia to the end of year 2023, the production of coal is decreasing. Fugitive emissions from oil and natural gas are based on direct measurements and modelling.
MEMO ITEMS: Emissions are not significant and proxy is calculated based on the real consumption for the year 2021. CO2 from biomass, long-term storage of C in waste disposal sites and indirect CO2 emissions were taken from the 2023 GHG emissions submission.
IPPU: Categories 2.A, 2.B and 2.C were estimated based on the EU ETS reports on verified GHG emissions for the year 2023. Proxy ESR emissions in categories 2.A, 2.D, 2.F and 2.G were based on extrapolation of the 3-years average. Proxy ESR CH4 and N2O emissions in categories 2.B and 2.C were estimated based on the EU ETS plants, while these gases are not covered by the EU ETS. Thus they were estimated based on the activity data reported in EU ETS.
AGRICULTURE: The official statistical data for livestock numbers and animal production data were used in the 2023 proxy estimate. Activity data on inorganic nitrogen fertilizers, sewage sludge, compost, limestone, dolomite, and urea for 2023 were not available, yet, therefore extrapolated data using the 30-years mean was used. Proxy inventory 2023 includes changes due to implementation of new sources of emissions in categories 3.A.4. 3.B.1.4 3.B.2.4 and 3.D for breeding of rabbits.
LULUCF: A. FOREST LAND: Emissions of CO2, CH4 and N2O are preliminary and were calculated using new input data from 2023. Significant increase in sinks was caused by the higher increments of wood (higher gains) in this category. 4.B CROPLAND: Emissions of CO2, CH4 and N2O are preliminary and were calculated using new input data from 2023. C. GRASSLAND: Emissions of CO2, CH4 and N2O are preliminary and were calculated using new input data from 2023. D. WETLANDS: Slovakia does not report this category. E. SETTLEMENTS: Emissions of CO2 and N2O are preliminary and were calculated using new input data from 2023. F. OTHER LAND: Emissions of CO2 and N2O are preliminary and were calculated using new input data from 2023. G. HWP: FAO database for 2023 was not available. Emissions were estimated using the input FAO data from 2022 and the harvested wood volume from 2023.
WASTE: The proxy estimates of waste emissions were prepared from analysis of 5-year data. Emissions from waste disposal declining in comparison of previous time series, due to introduction of food-waste separation what caused a slight decrease in disposal. Due to used model (IPCC FOD), the delay of full implementation the new separation policy is about 4 years. Incineration of waste is decreasing according to the data available in national database of stationary sources. WASTEWATER: The proxy 2023 estimates of GHG emissions were prepared from statistical analysis of the last 5-years data. Real emissions of CH4 stayed relatively stable (slow decrease due to higher connection of small population portion on public sewers and treatment systems). Also industrial CH4 emissions slowly decreases due to reduction of wastewater pollution from production. Total emissions of N2O were relatively stable (or have fluctuated over recent years). Partial N2O emissions from households are slightly increased, which was caused by the increase in nitrogen removal at municipal treatment plants. On the other hand, a decrease in N2O emissions is expected in industrial wastewater, where a reduction in wastewater production is expected. Biological treatment of solid waste: The proxy estimates were prepared based on exponential smoothing, during this procedure trend of historical activity data was analysed and estimated composted industrial and municipal waste. Digested waste in biogas facilities was also estimated with the same approach.

## 2023 15-03-2025
SUMMARY 2 SUMMARY REPORT FOR CO2 EQUIVALENT EMISSIONS | [8 empty] | 2023
(Sheet 1 of 1) | [8 empty] | SVK-CRT-2025-V1.0
Slovakia
Back to Index
GREENHOUSE GAS SOURCE AND | CO2 (1) | CH4 | N2O | HFCs | PFCs | Unspecified mix of HFCs and PFCs | SF6 | NF3 | Total
SINK CATEGORIES | CO2 equivalents (kt ) (2)
Total (net emissions) (1) | 22948.4327 | 3424.4877 | 1472.5162 | 437.8903 | 0.012716 | NO | 14.695 | NO | 28298.0346
1. Energy | 23972.4066 | 782.4666 | 172.4851 | [5 empty] | 24927.3584
1.A. Fuel combustion | 23890.862 | 218.6904 | 172.2774 | [5 empty] | 24281.8298
1.A.1. Energy industries | 6353.1581 | 15.5629 | 25.538 | [5 empty] | 6394.2591
1.A.2. Manufacturing industries and construction | 5627.0402 | 15.4324 | 24.3506 | [5 empty] | 5666.8232
1.A.3. Transport | 7647.8238 | 5.357 | 82.3548 | [5 empty] | 7735.5356
1.A.4. Other sectors | 4197.5271 | 182.0949 | 39.9003 | [5 empty] | 4419.5223
1.A.5. Other | 65.3129 | 0.24314 | 0.13362 | [5 empty] | 65.6896
1.B. Fugitive emissions from fuels | 81.5447 | 563.7762 | 0.20778 | [5 empty] | 645.5286
1.B.1. Solid fuels | 48.2974 | 133.9308 | 0.0848 | [5 empty] | 182.313
1.B.2. Oil and natural gas and other emissions from energy production | 33.2472 | 429.8454 | 0.12298 | [5 empty] | 463.2156
1.C. CO2 transport and storage | NO | [7 empty] | NO
2. Industrial processes and product use | 6718.9856 | 16.063 | 104.9458 | 437.8903 | 0.012716 | NO | 14.695 | NO | 7292.5924
2.A. Mineral industry | 1991.9038 | NO | NO | [5 empty] | 1991.9038
2.B. Chemical industry | 918.2008 | 0.34509 | 47.0527 | NO | NO | NO | NO | NO | 965.5986
2.C. Metal industry | 3748.6691 | 15.7179 | 1.1831 |  | 0.012716 |  |  |  | 3765.5828
2.D. Non-energy products from fuels and solvent use | 60.2119 | NA,NE,NO | NA,NE,NO | [5 empty] | 60.2119
2.E. Electronic Industry |  |  | NO | NO | NO | NO | NO | NO | NO
2.F. Product uses as ODS substitutes |  |  |  | 437.8903 | NO | NO | NO | NO | 437.8903
2.G. Other product manufacture and use | NO | NO | 56.71 | NO | NO | NO | 14.695 | NO | 71.405
2.H. Other | NO | NA | NA | [5 empty] | NA,NO
3. Agriculture | 72.4683 | 1138.5759 | 970.8009 | [5 empty] | 2181.845
3.A. Enteric fermentation |  | 1037.2541 | [6 empty] | 1037.2541
3.B. Manure management |  | 101.3218 | 207.5349 | [5 empty] | 308.8567
3.C. Rice cultivation |  | NO | [6 empty] | NO
3.D. Agricultural soils |  | NO | 763.2659 | [5 empty] | 763.2659
3.E. Prescribed burning of savannahs |  | NO | NO | [5 empty] | NO
3.F. Field burning of agricultural residues |  | NA,NO | NA,NO | [5 empty] | NA,NO
3.G. Liming | 16.4 | [7 empty] | 16.4
3.H. Urea application | 56.0683 | [7 empty] | 56.0683
3.I. Other carbon-containing fertilizers | NO | [7 empty] | NO
3.J. Other | NA | NA | NA | [5 empty] | NA
4. Land use, land-use change and forestry (1) | -7817.8128 | 15.1412 | 27.0476 | [5 empty] | -7775.6241
4.A. Forest land | -7009.4968 | 15.1412 | 7.9272 | [5 empty] | -6986.4284
4.B. Cropland | -654.2959 | NA,NO | 7.8407 | [5 empty] | -646.4551
4.C. Grassland | -27.8454 | NO | 0.26994 | [5 empty] | -27.5755
4.D. Wetlands | NO | NO | NO | [5 empty] | NO
4.E. Settlements | 76.9436 | NO | 5.4394 | [5 empty] | 82.3829
4.F. Other land | 88.7821 | NO | 5.5703 | [5 empty] | 94.3524
4.G. Harvested wood products | -291.9005 | [7 empty] | -291.9005
4.H. Other |  |  | NO | [5 empty] | NO
5. Waste | 2.385 | 1472.2411 | 197.2367 | [5 empty] | 1671.8628
5.A. Solid waste disposal |  | 1162.616 | [6 empty] | 1162.616
5.B. Biological treatment of solid waste |  | 208.9964 | 103.4983 | [5 empty] | 312.4947
5.C. Incineration and open burning of waste | 2.385 | 7.5286 | 0.11925 | [5 empty] | 10.0329
5.D. Waste water treatment and discharge |  | 93.1 | 93.6192 | [5 empty] | 186.7192
5.E. Other | NO | NO | NO | [5 empty] | NO
6. Other (as specified in summary 1) | NO | NO | NO | NO | NO | NO | NO | NO | NO
Memo items: (3)
1.D.1. International bunkers | 169.6593 | 0.092144 | 1.2208 | [5 empty] | 170.9722
1.D.1.a. Aviation | 151.6651 | 0.04461 | 1.0922 | [5 empty] | 152.8019
1.D.1.b. Navigation | 17.9942 | 0.047534 | 0.12854 | [5 empty] | 18.1703
1.D.2. Multilateral operations | NO | NO | NO | [5 empty] | NO
1.D.3. CO2 emissions from biomass | 6266.6291 | [7 empty] | 6266.6291
1.D.4. CO2 captured | NO | [7 empty] | NO
5.F.1. Long-term storage of C in waste disposal sites | 3177.35 | [7 empty] | 3177.35
Indirect N2O |  |  | NE,NO
Indirect CO2 (4) | 41.079
2023 proxy
[8 empty] | Total CO2 equivalent emissions without LULUCF | 36073.6587 | 36785.741
[8 empty] | Total CO2 equivalent emissions with LULUCF | 28298.0346 | 29072.4088
[8 empty] | Total CO2 equivalent emissions, including indirect CO2, without LULUCF | 36114.7377 | 36825.241
[8 empty] | Total CO2 equivalent emissions, including indirect CO2, with LULUCF | 28339.1136 | 29111.9088
(1) For CO2 from LULUCF, the net emissions/removals are to be reported. For reporting purposes, the signs are always negative (-) for removals and positive (+) for emissions .
(2) As per decision 18/CMA.1, annex, para. 37, each Party shall use the 100-year time-horizon GWP values from the IPCC Fifth Assessment Report, or 100-year time-horizon GWP values from a subsequent IPCC assessment report as agreed upon by the CMA, to report aggregate emissions and removals of GHGs, expressed in CO2 eq. Each Party may in addition also use other metrics (e.g. global temperature potential) to report supplemental information on aggregate emissions and removals of GHGs, expressed in CO2 eq. In such cases, the Party shall provide in the national inventory document information on the values of the metrics used and the IPCC assessment report they were sourced from.
(3) Parties are asked to report emissions from international aviation and international navigation and multilateral operations, as well as CO2 emissions from biomass and CO2 captured, under memo items. These emissions should not be included in the national total emissions from the energy sector. Amounts of biomass used as fuel are included in the national energy consumption but the corresponding CO2 emissions are not included in the national total as it is assumed that the biomass is produced in a sustainable manner. If the biomass is harvested at an unsustainable rate, net CO2 emissions are accounted for as a loss of biomass stocks in the Land Use, Land-use Change and Forestry sector.
(4) In accordance with the modalities, procedures and guidelines (chapter II), for Parties that decide to report indirect CO2, the national totals shall be provided with and without indirect CO2.
Note: Minimum level of aggregation is needed to protect confidential business and military information, where it would identify particular entity's/entities' confidential data.

## 2024 proxy
Implementing Regulation Article 7: Reporting on approximated Greenhouse Gas Inventories | [7 empty] | Year | 2024
Member States shall report their approximated greenhouse gas inventories pursuant to Article 26(2) of Regulation (EU) 2018/1999 | [7 empty] | Submission | 2025
[8 empty] | Country | Slovakia
[8 empty] | Geographical scope | all
GREENHOUSE GAS SOURCE AND | CO2(1) | CH4 | N2O | HFCs | PFCs | SF6 | Unspecified mix of HFCs and PFCs | NF3 | Total | ETS | Effort Sharing (3)
| CO2 equivalent (kt) | [8 empty] | CO2 equivalent (kt)
Total (net emissions)(1) | 23296.7712 | 2998.0606 | 1244.9082 | 407.238 | NO | 14.695 | NO | NO | 27961.673 | 15469.278 | 12492.3951
1. Energy | 22520.438 | 443.3705 | 155.471 | [5 empty] | 23119.2795 | 9277.6917 | 13841.5878
A. Fuel combustion (sectoral approach) | 22473.0843 | 211.3387 | 155.3858 | [5 empty] | 22839.8088 | 9277.6917 | 13562.1171
1. Energy industries | 5413.32 | 10.2 | 16.33 | [5 empty] | 5439.85 | 4808.2 | 631.65
2. Manufacturing industries and construction | 5334.03 | 15.43 | 24.35 | [5 empty] | 5373.81 | 4455.5117 | 918.2983
3. Transport | 7497.3043 | 4.8687 | 75.0058 | [5 empty] | 7577.1788 | 13.98 | 7563.1988
4. Other sectors | 4163.12 | 180.6 | 39.57 | [5 empty] | 4383.29 | NO | 4383.29
5. Other | 65.31 | 0.24 | 0.13 | [5 empty] | 65.68 | NO | 65.68
B. Fugitive emissions from fuels | 47.3537 | 232.0318 | 0.085251 | [5 empty] | 279.4707 | NO | 279.4707
1. Solid fuels | 15.0026 | 207.0821 | 0.0848 | [5 empty] | 222.1695 | NO | 222.1695
2. Oil and natural gas | 32.3511 | 24.9497 | 0.00045148 | [5 empty] | 57.3012 | NO | 57.3012
C. CO2 transport and storage | NO | [7 empty] | NO | NO | NO
2. Industrial processes and product use | 6203.0775 | 14.7674 | 94.8138 | 407.238 | NO | 14.695 | NO | NO | 6734.5917 | 6191.5863 | 543.0057
A. Mineral industry | 1923.5054 | NO | NO | NO | NO | NO | NO | NO | 1923.5054 | 1902.7254 | 20.78
B. Chemical industry | 1180.9191 | 0.44132 | 36.9207 | NO | NO | NO | NO | NO | 1218.2811 | 1217.4224 | 0.859
C. Metal industry | 3071.5233 | 14.326 | 1.1831 | NO | NO | NO | NO | NO | 3087.0324 | 3071.4385 | 15.594
D. Non-energy products from fuels and solvent use | 27.1297 | NO | NO | NO | NO | NO | NO | NO | 27.1297 | NO | 27.1297
E. Electronic Industry | NO | NO | NO | NO | NO | NO | NO | NO | 0 | NO | NO
F. Product uses as ODS substitutes | NO | NO | NO | 407.238 | NO | NO | NO | NO | 407.238 | NO | 407.238
G. Other product manufacture and use | NO | NO | 56.71 | NO | NO | 14.695 | NO | NO | 71.405 | NO | 71.405
H. Other | NO | NO | NO | NO | NO | NO | NO | NO | NO | NO | NO
3. Agriculture | 69.3255 | 1126.8362 | 750.4831 | [5 empty] | 1946.6448
A. Enteric fermentation |  | 1025.5102 | [6 empty] | 1025.5102
B. Manure management |  | 101.326 | 153.7167 | [5 empty] | 255.0427
C. Rice cultivation |  | NO | [6 empty] | NO
D. Agricultural soils |  | NA | 596.7664 | [5 empty] | 596.7664
E. Prescribed burning of savannas |  | NO | NO | [5 empty] | NO
F. Field burning of agricultural residues |  | NO | NO | [5 empty] | NO
G. Liming | 5.2035 | [7 empty] | 5.2035
H. Urea application | 64.1219 | [7 empty] | 64.1219
I. Other carbon-containing fertilizers | NA | [7 empty] | NA
J. Other | NO | NO | NO | [5 empty] | NO
4. Land use, land-use change and forestry(1) | -5500.2011 | 18.5963 | 24.1466 | [5 empty] | -5457.4581
A. Forest land | -4819.5359 | 18.5963 | 9.7362 | [5 empty] | -4791.2034
B. Cropland | -590.2398 | NO | 5.4458 | [5 empty] | -584.794
C. Grassland | -20.0808 | NO | 0.20776 | [5 empty] | -19.8731
D. Wetlands | NO | NO | NO | [5 empty] | 0
E. Settlements | 95.3842 | NO | 4.3575 | [5 empty] | 99.7418
F. Other land | 109.7794 | NO | 4.3993 | [5 empty] | 114.1787
G. Harvested wood products | -275.5081 | [7 empty] | -275.5081
H. Other | NO | NO | NO | [5 empty] | NO
5. Waste | 4.1313 | 1394.4902 | 219.9937 | [5 empty] | 1618.6152
A. Solid waste disposal |  | 1115.94 | [6 empty] | 1115.94
B. Biological treatment of solid waste |  | 177.9603 | 84.1226 | [5 empty] | 262.0829
C. Incineration and open burning of waste | 4.1313 | 8.8819 | 0.1401 | [5 empty] | 13.1533
D. Waste water treatment and discharge |  | 91.708 | 135.731 | [5 empty] | 227.439
E. Other | NO | NO | NO | [5 empty] | NO
6. Other (as specified in summary 1.A) | NO | NO | NO | NO | NO | NO | NO | NO | NO | NO | NO
Memo items
International bunkers | 172.6725 | 0.088521 | 1.2397 | [5 empty] | 174.0007
Aviation | 155.0988 | 0.042098 | 1.1141 | [5 empty] | 156.255
Navigation | 17.5738 | 0.046423 | 0.12553 | [5 empty] | 17.7457
CO2 emissions from biomass | 6266.6291 | [7 empty] | 6266.6291
CO2 captured | NO | [7 empty] | NO
Indirect CO2 (2) | 41.079
Total CO2 equivalent emissions without land use, land-use change and forestry | [8 empty] | 33419.1312 | 15469.278 | 17949.8532
Total CO2 equivalent emissions with land use, land-use change and forestry | [8 empty] | 27961.673
Total CO2 equivalent emissions, including indirect CO2, without land use, land-use change and forestry | [8 empty] | 33460.2102 | 15469.278 | 17949.8532
Total CO2 equivalent emissions, including indirect CO2, with land use, land-use change and forestry | [8 empty] | 28002.752
(1) For carbon dioxide (CO2) from land use, land-use change and forestry the net emissions/removals are to be reported. For the purposes of reporting, the signs for removals are always negative (-) and for emissions positive (+).
(2) For Member States that report indirect CO2 the national totals shall be provided with and without indirect CO2.
(3) Emissions within the scope of Regulation (EU) 2018/842.
Brief description of the key drivers underpinning the increase or decrease in GHG emissions in x-1 (proxy) compared to x-2 (inventory). If this information is publicly available please include the hyperlink to the relevant website. Information on the uncertainties associated with the estimations for the LULUCF sector may also be provided.
ETS in Energy sector includes emissions from waste incinerators in Bratislava and Kosice. Energy: Based on preliminary data and EU ETS reports, a decrease in CO₂ emissions is expected in categories 1.A.1 and 1.A.2. This is mainly due to a significant reduction in the public heat and electricity sector, as well as in iron and steel production. The shutdown of a major CHP plant in January 2023 led to an 80% decrease in lignite use. A decrease in emissions in the petroleum refining sector is also expected, at a level of 10% compared to 2023. There is no ETS data available for categories 1.A.4 and 1.A.5, so emissions are mainly estimated based on last year’s fuel consumption trends. Due to mild winter, a slight decrease in emissions is expected in category 1.A.4. Transport: The decrease is due to lower diesel oil consumption in road transport. Fugitive emissions: According to the planned closure of coal mines in Slovakia to the end of year 2023, there are no emissions from coal production. Fugitive emissions from oil and natural gas are based on direct measurements and modelling. IPPU: Categories 2.A, 2.B and 2.C were estimated based on the EU ETS reports on verified GHG emissions for the year 2024. Proxy ESR emissions in categories 2.A, 2.D, 2.F and 2.G were based on extrapolation of the 3-years average. Proxy ESR CH4 and N2O emissions in categories 2.B and 2.C were estimated based on the EU ETS plants, while these gases are not covered by the EU ETS. Thus they were estimated based on the activity data reported in EU ETS. The expected decrease is approximately 550 Gg CO2 eq., mainly caused by the decrease in iron and steel production, where the decrease was 20%, which represent the decrease of appr. 750 Gg CO2 eq. This decrease is partially compensated by the increased production of ammonia (+28%). Agriculture: Official statistical data on livestock numbers and animal production were used for the 2024 proxy estimate. Activity data for the 2024 consumption of inorganic nitrogen fertilizers, sewage sludge, compost, limestone, dolomite, and urea were not available. Therefore, extrapolated data based on the 30-year average were used. The 2024 proxy inventory also includes changes resulting from the implementation. LULUCF: 4.A Forest Land: Emissions of CO2, CH4 and N2O are preliminary and were calculated using new input data from 2024. Significant decrease in sinks was caused by the increasing harvest and (higher loss) decreasing of increment (lower gains) in this category. 4.B Cropland: Emissions of CO2, CH4 and N2O are preliminary and were calculated using new input data from 2024. 4.C Grassland: Emissions of CO2, CH4 and N2O are preliminary and were calculated using new input data from 2024. 4.D Wetland: Slovakia does not report this category. 4.E Settlement: Emissions of CO2 and N2O are preliminary and were calculated using new input data from 2024. 4.F Other Land: Emissions of CO2 and N2O are preliminary and were calculated using new input data from 2024. 4.G HWP: FAO database for 2024 was not available. Emissions were estimated using the input FAO data from 2023 and the harvested wood volume from 2024. No new methodological procedures were applied in the proxy inventory in the LULUCF sector. All procedures are identical to those in the previous inventory. 5.A SWDS: The calculation is based on the assumption that the amount of landfilled waste (1.018550 million tons) will decrease slightly compared to last year (-3.8%). The composition of landfilled waste has changed only slightly compared to last year and the share of individual components (FOOD, WOOD, GARDEN, TEXTILE, PAPER, etc.) has not changed significantly. We assume a slight decrease in electricity generated from LFG and therefore a slight decrease in the amount of methane used (1.980 kT compared to 1.995 kT). 5.B Biological treatment of solid waste: The proxy estimates were prepared based on exponential smoothing, during this procedure trend of historical activity data was analysed and estimated composted industrial and municipal waste. Digested waste in biogas facilities was also estimated with the same approach. 5.C Waste Incineration: proxy was calculated using extrapolation of the activity data (separately for each waste category). 5.D Waste water treatment and discharge: CH4 - The proxy 2025 were realised by 2019 Refinement IPCC Guidelines. As MCF = 0.05 was applied for cesspools (instead MCF = 0.5) which significantly reduced total production of methane emissions, while because cesspools produce more than 90% of total wastewater emissions in methane. N2O - significantly increasing of N20 reacts on new 2019 Refinement IPCC Guidelines which incorporates into calculation also N2O emissions from N-removal processes in WWTPs. MEMO ITEMS: Emissions are not significant and proxy is calculated based on the real consumption for the year 2021. CO2 from biomass, long-term storage of C in waste disposal sites and indirect CO2 emissions were taken from the 2023 GHG emissions submission.